## Current version
[28 empty] | © Randy Oliver 2016, 2017,2018, 2019, 2020 | [19 empty] | Colony tab inputs & conversions |  |  |  |  | Calculated values | [12 empty] | Drone brood calcs | [9 empty] | Worker brood calcs | [9 empty] | Potential r | Potential reproductive rate |  | Mite pop |  |  | Mite gain |  | Mite Loss | Mite Loss | Mite gain | Mite Loss |  |  |  | Mite Loss | Mite pop |  |  | Calculation of alcohol wash count, assumes 315 bees per sample | [6 empty] | Calculation for mite drift from hive | [5 empty] | Adjustment of r due to aging mites
[8 empty] | 100 | 50 | [5 empty] | 85 | sb | [25 empty] | comment | [5 empty] | In this row I've placed notes & validation of calculations as comments. Those highlighted in red call for more investigation ð |  | comment |  | comment |  |  | comment |  | comment | comment |  |  |  | comment |  | comment |  |  |  |  | Comment | Comment | comment | comment | [6 empty] | Comment | Comment |  |  | comment |  |  | comment | comment | comment |  | comment | comment | comment |  |  | comment | comment | comment |  |  |  | comment | [6 empty] | comment |  |  |  | comment |  |  |  | comment | comment |  | comment | comment
[37 empty] | Start Date of Period | Varroa pop at start of period | Net daily rate of mite increase (r value) | Mite immi- gration from drift | Alcohol wash of 1/2 cup of young bees | Estimated % of worker cells invaded (typ. collapse if >30%) | Estimated % of mites phoretic (for treatment efficacy calcs) | TREATMENT EFFICACIES (approximate overall percentage reduction). Note: once the percent of infested brood approaches 30%, even with a very effective treatment, it may take a long time for a colony to recover from the in-hive DWV epidemic, largely dependent upon the amount of broodrearing (thus a poorer chance of recovery late in the season). |  | Values in green reflect user-chosen inputs |  | DATE | Entered frames covered with adult bees | Calculated adult bees | Entered frames of brood | Calculated cells of brood* | Brood: bee ratio | Calc'd total number of pupae | Cal'd worker pupae parasitized | 8-day larvae | Approx days phoretic (after Boot) | Mean mite repro cycle (in worker brood) | % mites phoretic | % mites in brood | Number of mites in brood | Cells of sealed brood | Entered % drone brood by area | Converted % drone brood by cell | Est % of reproducing mites in drone brood | % of all mites in drone brood | Mites in drone brood | Mean mites per sealed drone cell | Percent drone cells invaded | Mean mites per invaded drone cell | Mean days in mite repro cycle in drone brood | Density adj for no. of daughters | R per cycle | r per day of mites in drone cells | % of all mites in worker brood | Cells sealed worker brood | Mites in worker brood | Mean mites per sealed worker cell | Percent worker cells invaded | Mean mites per invaded worker cell | Est % repro mites in worker brood | Mean days in mite repro cycle in worker brood | Density adj for no. of daughters | R per cycle | r per day for mites in worker cells | Potential daily r from reproduction of varroa in brood (drone & worker) | Negative daily r due to mite mortality | Net daily r from reproduction and natural mortality alone | Total mites at start of period | Mated mites | Potentially reproductive mites after adj for aging | Net mite gain from reproduction | Total mites after reproduction | Mites loss due to natural mortality | Mites remaining after natural mortality | Selected mite immigration | Number (-) of mites carried out on non returning bees | Net mite change per period due to in/out drift | Total mites prior to treatment effect | Treatment % kill of total mites | Number of mites lost to treatment | Remaining mites at end of period | Net r value for the period | DATE | Number mites phoretic | Inf rate on adults | Alcohol wash of 1/2 cup of young bees | Arbitrary colony crash indicator (with brood) | Arbitrary colony crash indicator (broodless) | Virus crash if 15 Sept wash >60 despite trtmt | For table blanking | Approx number of bee adults emerging per period | Change in adult bee population per period | Net adult bee mortality per period | Net adult bee mortality per day | % multiplier for mites on exiting bees | Mite loss per period on nonreturning exited bees | New mites | Mites more than 75 days old | % of total mite pop >75 days old |  |  |  | Dates for Northern or Southern hemispheres |  |  | Calc'd percent reduction due to swarm of 70% | Traynor % * 315
[37 empty] | 2011-01-01 | 100 | -0.0050125 | 0 | 1.9688 | n/a | 100% |  |  |  | All values are means for each 15-day period | 2011-01-01 | 8 | 16000 | 0 | 1 | 6.25e-05 | 0.6 | 0 | 0.05 | 53.4017 | 65.4017 | 100% | 0% | 0 | 0.6 | 0 | 0 | 0% | 0% | 0 | 0 | 0% | 0 | 68.4017 | 1 | 4.275 | 0.098494 | 0% | 0.6 | 0 | 0 | 0% | 0 | 100% | 65.4017 | 1 | 2.2586 | 0 | 0 | -0.0050125 | -0.0050125 | 100 | 70 | 70 | 0 | 100 | 7.3399 | 92.6601 | 0 |  |  | 92.6601 | 0% | 0 | 92.6601 | -0.0050125 | 2011-01-01 | 100 | 0.00625 | 1.9688 | [10 empty] | 100 | 0 | 50% |  |  |  | 2011-01-01 | 2017-07-01
[37 empty] | 2011-01-15 | 92.6601 | 0.0052233 | 0 | 1.1012 | 5.296% | 60.36% | 95% | High-efficacy synthetic miticide (such as amitraz applied over several weeks) |  |  | 2011-01-15 | 8 | 16000 | 0.25 | 1125 | 0.070312 | 675 | 35.7472 | 56.25 | 18.274 | 30.274 | 60.36% | 39.64% | 36.7285 | 675 | 0 | 0 | 0% | 0% | 0 | 0 | 0% | 0 | 33.274 | 1 | 4.275 | 0.098494 | 39.64% | 675 | 36.7285 | 0.054413 | 5.296% | 1.0274 | 100% | 30.274 | 1 | 2.2586 | 0.06518 | 0.025836 | -0.0050125 | 0.020824 | 92.6601 | 64.8621 | 32.431 | 15.6093 | 108.2694 | 7.9469 | 100.3225 | 0 | -0.0014354 | -0.0014354 | 100.3211 | 0% | 0 | 100.3211 | 0.0052233 | 2011-01-15 | 55.9315 | 0.0034957 | 1.1012 |  |  |  |  | 0.68437 | 0 | 0.68437 | 0.045 | 0.6 | 0.0014354 | 15.6093 | 0 | 0% |  |  |  | 2011-01-15 | 2017-07-15 |  |  | 5.67
[37 empty] | 2011-02-01 | 100.3211 | 0.014156 | 0 | 1.1546 | 4.57% | 58.46% |  |  |  |  | 2011-02-01 | 8 | 16000 | 0.33 | 1485 | 0.092813 | 891 | 40.7165 | 74.25 | 16.8859 | 28.8859 | 58.46% | 41.54% | 41.6762 | 891 | 0 | 0 | 0% | 0% | 0 | 0 | 0% | 0 | 31.8859 | 1 | 4.275 | 0.098494 | 41.54% | 891 | 41.6762 | 0.046775 | 4.57% | 1.0235 | 100% | 28.8859 | 1 | 2.2586 | 0.06518 | 0.027078 | -0.0050125 | 0.022065 | 100.3211 | 70.2248 | 70.2248 | 35.7827 | 136.1038 | 9.9899 | 126.1139 | 0 | -1.6932 | -1.6932 | 124.4207 | 0% | 0 | 124.4207 | 0.014156 | 2011-02-01 | 58.6449 | 0.0036653 | 1.1546 |  |  |  | 0 | 769.9219 | 0 | 769.9219 | 50.625 | 0.6 | 1.6932 | 35.7827 | 0 | 0% |  |  |  | 2011-02-01 | 2017-08-01
[37 empty] | 2011-02-15 | 124.4207 | 0.015991 | 0 | 1.4063 | 3.011% | 50.23% | 90% | Two 50-g Apiguard treatments at 10 days, in a rim |  |  | 2011-02-15 | 7 | 14000 | 0.75 | 3375 | 0.24107 | 2025 | 60.9809 | 168.75 | 12.1133 | 24.1133 | 50.23% | 49.77% | 61.918 | 2025 | 0 | 0 | 0% | 0% | 0 | 0 | 0% | 0 | 27.1133 | 1 | 4.275 | 0.098494 | 49.77% | 2025 | 61.918 | 0.030577 | 3.011% | 1.0153 | 100% | 24.1133 | 1 | 2.2586 | 0.06518 | 0.032437 | -0.0050125 | 0.027425 | 124.4207 | 87.0945 | 87.0945 | 55.5432 | 179.9639 | 13.2092 | 166.7547 | 0 | -8.0797 | -8.0797 | 158.675 | 0% | 0 | 158.675 | 0.015991 | 2011-02-15 | 62.5027 | 0.0044645 | 1.4063 |  |  |  | 0 | 1016.2969 | -2000 | 3016.2969 | 198.3318 | 0.6 | 8.0797 | 55.5432 | 0 | 0% |  |  |  | 2011-02-15 | 2017-08-15 |  |  | 6.3
[37 empty] | 2011-03-01 | 158.675 | 0.017582 | 0 | 1.6808 | 3.062% | 47.08% |  |  |  |  | 2011-03-01 | 7 | 14000 | 1 | 4500 | 0.32143 | 2700 | 82.6815 | 225 | 10.6749 | 22.6749 | 47.08% | 52.92% | 83.9739 | 2700 | 0 | 0 | 0% | 0% | 0 | 0 | 0% | 0 | 25.6749 | 1 | 4.275 | 0.098494 | 52.92% | 2700 | 83.9739 | 0.031101 | 3.062% | 1.0156 | 100% | 22.6749 | 1 | 2.2586 | 0.06518 | 0.034495 | -0.0060181 | 0.028477 | 158.675 | 111.0725 | 111.0725 | 76.6174 | 235.2924 | 20.579 | 214.7134 | 0 | -7.3947 | -7.3947 | 207.3187 | 0% | 0 | 207.3187 | 0.017582 | 2011-03-01 | 74.7011 | 0.0053358 | 1.6808 |  |  |  | 0 | 2309.7656 | 0 | 2309.7656 | 151.875 | 0.6 | 7.3947 | 76.6174 | 0 | 0% |  |  |  | 2011-03-01 | 2017-09-01
[37 empty] | 2011-03-15 | 207.3187 | 0.022253 | 0 | 1.9003 | 2.468% | 34.92% | 90% | Strong formic acid treatment (time release or hard flash) |  |  | 2011-03-15 | 6 | 12000 | 2 | 9000 | 0.75 | 5400 | 133.2545 | 450 | 6.4384 | 18.4384 | 34.92% | 65.08% | 134.9262 | 5400 | 0 | 0 | 0% | 0% | 0 | 0 | 0% | 0 | 21.4384 | 1 | 4.275 | 0.098494 | 65.08% | 5400 | 134.9262 | 0.024986 | 2.468% | 1.0125 | 100% | 18.4384 | 1 | 2.2586 | 0.06518 | 0.04242 | -0.0060181 | 0.036402 | 207.3187 | 145.1231 | 145.1231 | 131.5197 | 338.8384 | 29.6353 | 309.2031 | 0 | -18.3866 | -18.3866 | 290.8166 | 0% | 0 | 290.8166 | 0.022253 | 2011-03-15 | 72.3925 | 0.0060327 | 1.9003 |  |  |  | 0 | 3079.6875 | -2000 | 5079.6875 | 334.0068 | 0.6 | 18.3866 | 131.5197 | 63.6764 | 0% |  |  |  | 2011-03-15 | 2017-09-15 |  |  | 10.08
[37 empty] | 2011-04-01 | 290.8166 | 0.029131 | 0 | 2.0519 | 2.391% | 26.88% |  |  |  |  | 2011-04-01 | 6 | 12000 | 3 | 13500 | 1.125 | 8100 | 193.6455 | 675 | 4.4111 | 16.4111 | 26.88% | 73.12% | 212.6489 | 8100 | 0.03 | 0.0192 | 9.6% | 7.02% | 20.4143 | 0.13126 | 12.3% | 1.0671 | 19.4111 | 1 | 4.275 | 0.098494 | 66.1% | 7944.48 | 192.2346 | 0.024197 | 2.391% | 1.0121 | 90.4% | 16.4111 | 1 | 2.2586 | 0.06518 | 0.049999 | -0.0060181 | 0.043981 | 290.8166 | 203.5716 | 203.5716 | 231.8976 | 522.7141 | 45.7173 | 476.9968 | 0 | -24.0732 | -24.0732 | 452.9236 | 0% | 0 | 452.9236 | 0.029131 | 2011-04-01 | 78.1677 | 0.006514 | 2.0519 |  |  |  | 0 | 6159.375 | 0 | 6159.375 | 405 | 0.6 | 24.0732 | 231.8976 | 68.1196 | 18.21% |  |  |  | 2011-04-01 | 2017-10-01
[37 empty] | 2011-04-15 | 452.9236 | 0.029872 | 0 | 1.9211 | 2.187% | 21.54% | 50% | Single weak formic acid "knockback" treatment |  |  | 2011-04-15 | 8 | 16000 | 5 | 22500 | 1.4062 | 13500 | 295.304 | 1125 | 3.2954 | 15.2954 | 21.54% | 78.46% | 355.3418 | 13500 | 0.06 | 0.0384 | 19.2% | 15.06% | 68.2256 | 0.13161 | 12.33% | 1.0672 | 18.2954 | 1 | 4.275 | 0.098494 | 63.39% | 12981.6 | 287.1162 | 0.022117 | 2.187% | 1.0111 | 80.8% | 15.2954 | 1 | 2.2586 | 0.06518 | 0.056156 | -0.0060181 | 0.050137 | 452.9236 | 317.0465 | 259.3226 | 349.8523 | 802.7759 | 70.2119 | 732.564 | 0 | -19.1714 | -19.1714 | 713.3926 | 0% | 0 | 713.3926 | 0.029872 | 2011-04-15 | 97.5818 | 0.0060989 | 1.9211 |  |  |  | 0 | 9239.0625 | 4000 | 5239.0625 | 344.4863 | 0.6 | 19.1714 | 349.8523 | 85.0249 | 12.35% |  |  |  | 2011-04-15 | 2017-10-15 |  | 0.62 | 7.875
[37 empty] | 2011-05-01 | 713.3926 | 0.029116 | 0 | 2.5421 | 2.741% | 24.89% |  |  |  |  | 2011-05-01 | 11 | 22000 | 6 | 27000 | 1.2273 | 16200 | 444.0549 | 1350 | 3.976 | 15.976 | 24.89% | 75.11% | 535.8473 | 16200 | 0.06 | 0.0384 | 19.2% | 14.42% | 102.8827 | 0.16538 | 15.24% | 1.085 | 18.976 | 1 | 4.275 | 0.098494 | 60.69% | 15577.92 | 432.9646 | 0.027793 | 2.741% | 1.0139 | 80.8% | 15.976 | 1 | 2.2586 | 0.06518 | 0.053763 | -0.0060181 | 0.047745 | 713.3926 | 499.3748 | 437.688 | 553.7462 | 1267.1389 | 110.8257 | 1156.3132 | 0 | -45.5086 | -45.5086 | 1110.8046 | 0% | 0 | 1110.8046 | 0.029116 | 2011-05-01 | 177.5453 | 0.0080702 | 2.5421 |  |  |  | 0 | 15398.4375 | 6000 | 9398.4375 | 617.9795 | 0.6 | 45.5086 | 553.7462 | 113.0538 | 9.96% |  |  |  | 2011-05-01 | 2017-11-01 |  | 0.6
[37 empty] | 2011-05-15 | 1110.8046 | 0.027004 | 0 | 3.4913 | 3.658% | 29.93% | 15-45% | A single oxalic dribble or vapor in a hive containing brood, proportional to the % of mites phoretic. 30-75% if applied twice in the period. |  |  | 2011-05-15 | 15 | 30000 | 6.5 | 29250 | 0.975 | 17550 | 641.9457 | 1462.5 | 5.1266 | 17.1266 | 29.93% | 70.07% | 778.3018 | 17550 | 0.06 | 0.0384 | 19.2% | 13.45% | 149.4339 | 0.22174 | 19.89% | 1.115 | 20.1266 | 1 | 4.275 | 0.098494 | 56.61% | 16876.08 | 628.8679 | 0.037264 | 3.658% | 1.0187 | 80.8% | 17.1266 | 1 | 2.2586 | 0.06518 | 0.050151 | -0.0060181 | 0.044133 | 1110.8046 | 777.5632 | 700.1215 | 801.0046 | 1911.8092 | 167.2094 | 1744.5998 | 0 | -69.6801 | -69.6801 | 1674.9197 | 0% | 0 | 1674.9197 | 0.027004 | 2011-05-15 | 332.5028 | 0.011083 | 3.4913 |  |  |  | 0 | 18478.125 | 8000 | 10478.125 | 688.9726 | 0.6 | 69.6801 | 801.0046 | 152.0826 | 8.476% |  |  |  | 2011-05-15 | 2017-11-15 |  | 0.58 | 10.08
[37 empty] | 2011-06-01 | 1674.9197 | 0.025073 | 2 | 4.5961 | 5.014% | 33.1% |  |  |  |  | 2011-06-01 | 19 | 38000 | 7 | 31500 | 0.82895 | 18900 | 947.7244 | 1575 | 5.938 | 17.938 | 33.1% | 66.9% | 1120.473 | 18900 | 0.05 | 0.032 | 16% | 10.7% | 179.2757 | 0.29642 | 25.65% | 1.1555 | 20.938 | 1 | 4.275 | 0.098494 | 56.19% | 18295.2 | 941.1973 | 0.051445 | 5.014% | 1.0259 | 84% | 17.938 | 1 | 2.2586 | 0.06518 | 0.04717 | -0.0060181 | 0.041152 | 1674.9197 | 1172.4438 | 1073.0637 | 1125.6852 | 2800.6049 | 244.9447 | 2555.6602 | 2 | -105.2104 | -103.2104 | 2452.4498 | 0% | 0 | 2452.4498 | 0.025073 | 2011-06-01 | 554.4467 | 0.014591 | 4.5961 |  |  |  | 0 | 20017.9688 | 8000 | 12017.9688 | 790.2226 | 0.6 | 105.2104 | 1125.6852 | 222.7024 | 7.53% |  |  |  | 2011-06-01 | 2017-12-01 |  | 0.57
[37 empty] | 2011-06-15 | 2452.4498 | 0.02239 | 3 | 6.4927 | 7.357% | 36.98% | 80-95% | Oxalic dribble or vapor, when broodless |  |  | 2011-06-15 | 22 | 44000 | 6.5 | 29250 | 0.66477 | 17550 | 1291.2024 | 1462.5 | 7.0416 | 19.0416 | 36.98% | 63.02% | 1545.5358 | 17550 | 0.05 | 0.032 | 16% | 10.08% | 247.2857 | 0.44032 | 35.62% | 1.2363 | 22.0416 | 1 | 4.275 | 0.098494 | 52.94% | 16988.4 | 1298.2501 | 0.07642 | 7.357% | 1.0387 | 84% | 19.0416 | 1 | 2.2586 | 0.06518 | 0.044436 | -0.0060181 | 0.038418 | 2452.4498 | 1716.7149 | 1587.4431 | 1532.828 | 3985.2779 | 348.5578 | 3636.72 | 3 | -192.4036 | -189.4036 | 3447.3164 | 0% | 0 | 3447.3164 | 0.02239 | 2011-06-15 | 906.914 | 0.020612 | 6.4927 |  |  |  | 0 | 21557.8125 | 6000 | 15557.8125 | 1022.9795 | 0.6 | 192.4036 | 1532.828 | 351.1436 | 7.496% |  |  |  | 2011-06-15 | 2017-12-15 |  | 0.55 | 5.985
[37 empty] | 2011-07-01 | 3447.3164 | 0.020829 | 5 | 8.9651 | 10.55% | 39.63% |  |  |  |  | 2011-07-01 | 24 | 48000 | 6 | 27000 | 0.5625 | 16200 | 1708.9773 | 1350 | 7.8768 | 19.8768 | 39.63% | 60.37% | 2081.2079 | 16200 | 0.05 | 0.032 | 16% | 9.659% | 332.9933 | 0.64235 | 47.39% | 1.3553 | 22.8768 | 1 | 4.275 | 0.098494 | 50.71% | 15681.6 | 1748.2147 | 0.11148 | 10.55% | 1.0568 | 84% | 19.8768 | 1 | 2.2586 | 0.06518 | 0.042569 | -0.0060181 | 0.03655 | 3447.3164 | 2413.1215 | 2232.2367 | 2032.5873 | 5479.9037 | 479.2798 | 5000.6239 | 5 | -273.5285 | -268.5285 | 4732.0953 | 0% | 0 | 4732.0953 | 0.020829 | 2011-07-01 | 1366.1085 | 0.028461 | 8.9651 |  |  |  | 0 | 20017.9688 | 4000 | 16017.9688 | 1053.2363 | 0.6 | 273.5285 | 2032.5873 | 543.6076 | 8.267% |  |  |  | 2011-07-01 | 2018-01-01 |  | 0.55
[37 empty] | 2011-07-15 | 4732.0953 | 0.018536 | 10 | 12.7706 | 15.96% | 42.84% | 25% | A single sugar dusting, at best, assuming 50% drop of phoretic mites* |  |  | 2011-07-15 | 25 | 50000 | 5 | 22500 | 0.45 | 13500 | 2154.5865 | 1125 | 8.9925 | 20.9925 | 42.84% | 57.16% | 2705.0156 | 13500 | 0.05 | 0.032 | 16% | 9.146% | 432.8025 | 1.0019 | 63.28% | 1.5832 | 23.9925 | 1 | 4.275 | 0.098494 | 48.02% | 13068 | 2272.2131 | 0.17388 | 15.96% | 1.0894 | 84% | 20.9925 | 1 | 2.2586 | 0.06518 | 0.040306 | -0.0060181 | 0.034288 | 4732.0953 | 3312.4667 | 3038.6151 | 2570.4868 | 7302.5821 | 638.6938 | 6663.8884 | 10 | -400.8297 | -390.8297 | 6273.0587 | 0% | 0 | 6273.0587 | 0.018536 | 2011-07-15 | 2027.0797 | 0.040542 | 12.7706 |  |  |  | 0 | 18478.125 | 2000 | 16478.125 | 1083.4932 | 0.6 | 400.8297 | 2570.4868 | 849.2913 | 9.193% |  |  |  | 2011-07-15 | 2018-01-15 |  | 0.56 | 11.655
[37 empty] | 2011-08-01 | 6273.0587 | 0.017651 | 15 | 17.4823 | 22.11% | 44.24% |  |  |  |  | 2011-08-01 | 25 | 50000 | 4.5 | 20250 | 0.405 | 12150 | 2686.0417 | 1012.5 | 9.5193 | 21.5193 | 44.24% | 55.76% | 3498.0952 | 12150 | 0.05 | 0.032 | 16% | 8.922% | 559.6952 | 1.4395 | 76.3% | 1.8868 | 24.5193 | 1 | 4.275 | 0.098494 | 46.84% | 11761.2 | 2938.4 | 0.24984 | 22.11% | 1.1301 | 84% | 21.5193 | 1 | 2.2586 | 0.06518 | 0.039319 | -0.0060181 | 0.033301 | 6273.0587 | 4391.1411 | 3987.4682 | 3263.5292 | 9536.5879 | 834.083 | 8702.505 | 15 | -512.7612 | -497.7612 | 8204.7437 | 0% | 0 | 8204.7437 | 0.017651 | 2011-08-01 | 2774.9635 | 0.055499 | 17.4823 |  |  |  | 0 | 15398.4375 | 0 | 15398.4375 | 1012.5 | 0.6 | 512.7612 | 3263.5292 | 1286.0347 | 10.65% |  |  |  | 2011-08-01 | 2018-02-01 |  | 0.56
[37 empty] | 2011-08-15 | 8204.7437 | 0.015474 | 30 | 25.907 | 30.82% | 44.11% | 15-20% | Complete removal of drone brood, if done early in the season, each removal |  |  | 2011-08-15 | 22 | 44000 | 4 | 18000 | 0.40909 | 10800 | 3328.7145 | 900 | 9.4691 | 21.4691 | 44.11% | 55.89% | 4585.9851 | 10800 | 0.05 | 0.032 | 16% | 8.943% | 733.7576 | 2.1231 | 88.03% | 2.4117 | 24.4691 | 1 | 4.275 | 0.098494 | 46.95% | 10454.4 | 3852.2275 | 0.36848 | 30.82% | 1.1955 | 84% | 21.4691 | 1 | 2.2586 | 0.06518 | 0.039411 | -0.0060181 | 0.033393 | 8204.7437 | 5743.3206 | 5131.5686 | 4212.9843 | 12417.7281 | 1086.0714 | 11331.6567 | 30 | -979.9562 | -949.9562 | 10381.7004 | 0% | 0 | 10381.7004 | 0.015474 | 2011-08-15 | 3618.7586 | 0.082245 | 25.907 |  |  |  | 0 | 13858.5938 | -6000 | 19858.5938 | 1305.7705 | 0.6 | 979.9562 | 4212.9843 | 1891.825 | 12.19% |  |  |  | 2011-08-15 | 2018-02-15 |  |  | 13.23
Mite reductionsè | [17 empty] | 95% | [18 empty] | 2011-09-01 | 10381.7004 | 0.013299 | 40 | 37.81 | 44.23% | 43.94% |  |  |  |  | 2011-09-01 | 19 | 38000 | 3.5 | 15750 | 0.41447 | 9450 | 4179.9855 | 787.5 | 9.4037 | 21.4037 | 43.94% | 56.06% | 5820.5 | 9450 | 0.02 | 0.0128 | 6.4% | 3.588% | 372.512 | 3.0796 | 95.4% | 3.228 | 24.4037 | 1 | 4.275 | 0.098494 | 52.48% | 9329.04 | 5447.988 | 0.58398 | 44.23% | 1.3202 | 93.6% | 21.4037 | 1 | 2.2586 | 0.06518 | 0.037739 | -0.0060181 | 0.031721 | 10381.7004 | 7267.1903 | 6381.2182 | 4947.0699 | 15328.7703 | 1340.6751 | 13988.0952 | 40 | -1319.2972 | -1279.2972 | 12708.798 | 0% | 0 | 12708.798 | 0.013299 | 2011-09-01 | 4561.2004 | 0.12003 | 37.81 |  |  |  | 0 | 12318.75 | -6000 | 18318.75 | 1204.5205 | 0.6 | 1319.2972 | 4947.0699 | 2704.5797 | 13.66% |  |  |  | 2011-09-01 | 2018-03-01
Colony type* | d | D: Default colony in temperate climate, managed to prevent swarming (slight fall brood buildup) | [23 empty] | Type "x" above for Southern Hemisphere | [10 empty] | 2011-09-15 | 12708.798 | -0.18607 | 50 | 49.5757 | 49.01% | 39.63% | ~35% | The issuance of a spring prime swarm |  |  | 2011-09-15 | 16 | 32000 | 4 | 18000 | 0.5625 | 10800 | 5293.2673 | 900 | 7.8768 | 19.8768 | 39.63% | 60.37% | 7672.5336 | 10800 | 0.02 | 0.0128 | 6.4% | 3.864% | 491.0422 | 3.5521 | 97.13% | 3.6569 | 22.8768 | 1 | 4.275 | 0.098494 | 56.51% | 10661.76 | 7181.4915 | 0.67357 | 49.01% | 1.3743 | 93.6% | 19.8768 | 1 | 2.2586 | 0.06518 | 0.040638 | -0.0060181 | 0.03462 | 12708.798 | 8896.1586 | 7681.0999 | 6569.4605 | 19278.2584 | 1686.1027 | 17592.1557 | 50 | -2640.719 | -2590.719 | 15001.4367 | 95% | 14251.3649 | 750.0718 | -0.18607 | 2011-09-15 | 5036.2643 | 0.15738 | 49.5757 |  |  |  | 0 | 10778.9062 | -6000 | 16778.9062 | 1103.2705 | 1 | 2640.719 | 6569.4605 | 3765.4091 | 15.36% |  |  |  | 2011-09-15 | 2018-03-15 |  |  | 19.53
Mite population | 100 | 92.6601 | 100.3211 | 124.4207 | 158.675 | 207.3187 | 290.8166 | 452.9236 | 713.3926 | 1110.8046 | 1674.9197 | 2452.4498 | 3447.3164 | 4732.0953 | 6273.0587 | 8204.7437 | 10381.7004 | 12708.798 | 750.0718 | 885.9968 | 918.3865 | 625.1613 | 557.1954 | 506.153 | 459.4985 | [11 empty] | 2011-10-01 | 750.0718 | 0.010951 | 30 | 3.7702 | 6.985% | 47.87% |  |  |  |  | 2011-10-01 | 15 | 30000 | 2 | 9000 | 0.3 | 5400 | 377.1838 | 450 | 11.0199 | 23.0199 | 47.87% | 52.13% | 391.0041 | 5400 | 0 | 0 | 0% | 0% | 0 | 0 | 0% | 0 | 26.0199 | 1 | 4.275 | 0.098494 | 52.13% | 5400 | 391.0041 | 0.072408 | 6.985% | 1.0366 | 100% | 23.0199 | 1 | 2.2586 | 0.06518 | 0.033978 | -0.0060181 | 0.02796 | 750.0718 | 525.0503 | 444.3783 | 300.6506 | 1050.7225 | 91.8976 | 958.8248 | 30 | -102.828 | -72.828 | 885.9968 | 0% | 0 | 885.9968 | 0.010951 | 2011-10-01 | 359.0677 | 0.011969 | 3.7702 |  |  |  | 0 | 12318.75 | -2000 | 14318.75 | 941.5068 | 0.6 | 102.828 | 300.6506 | 253.8593 | 16.62% |  |  |  | 2011-10-01 | 2018-04-01
Mite immigration** | 1 | 0 | 0 | 0 | 0 | 0 | 0 | 0 | 0 | 0 | 2 | 3 | 5 | 10 | 15 | 30 | 40 | 50 | 30 | 10 | 5 | 0 | 0 | 200 | Total |  | 4 | [9 empty] | 2011-10-15 | 885.9968 | 0.0023609 | 10 | 6.7894 | 23.9% | 58.38% | ~50% | Walkaway split, or forced queen replacement (26 days no egglaying) |  |  | 2011-10-15 | 12 | 24000 | 0.5 | 2250 | 0.09375 | 1350 | 322.646 | 112.5 | 16.8356 | 28.8356 | 58.38% | 41.62% | 368.7093 | 1350 | 0 | 0 | 0% | 0% | 0 | 0 | 0% | 0 | 31.8356 | 1 | 4.275 | 0.098494 | 41.62% | 1350 | 368.7093 | 0.27312 | 23.9% | 1.1428 | 100% | 28.8356 | 1 | 2.2586 | 0.06518 | 0.027125 | -0.0050125 | 0.022112 | 885.9968 | 620.1978 | 517.1064 | 264.0494 | 1150.0462 | 84.4124 | 1065.6338 | 10 | -157.2473 | -147.2473 | 918.3865 | 0% | 0 | 918.3865 | 0.0023609 | 2011-10-15 | 517.2875 | 0.021554 | 6.7894 |  |  |  | 0 | 6159.375 | -6000 | 12159.375 | 799.5205 | 0.6 | 157.2473 | 264.0494 | 335.8521 | 19.01% |  |  |  | 2011-10-15 | 2018-04-15 |  |  | 25.83
% mites in brood | % | 39.64% | 41.54% | 49.77% | 52.92% | 65.08% | 73.12% | 78.46% | 75.11% | 70.07% | 66.9% | 63.02% | 60.37% | 57.16% | 55.76% | 55.89% | 56.06% | 60.37% | 52.13% | 41.62% | 0% | 0% | 0% | 0% | 0% |  |  |  | It's all about the "r value"--the overall daily r from 15 Apr–15 Sep in this simulation equals: |  |  |  |  | 0.021793 |  |  | 2011-11-01 | 918.3865 | -0.025289 | 5 | 16.0718 | n/a | 100% |  |  |  |  | 2011-11-01 | 9 | 18000 | 0 | 1 | 5.5556e-05 | 0.6 | 0 | 0.05 | 53.9906 | 65.9906 | 100% | 0% | 0 | 0.6 | 0 | 0 | 0% | 0% | 0 | 0 | 0% | 0 | 68.9906 | 1 | 4.275 | 0.098494 | 0% | 0.6 | 0 | 0 | 0% | 0 | 100% | 65.9906 | 1 | 2.2586 | 0 | 0 | -0.0050125 | -0.0050125 | 918.3865 | 642.8705 | 520.672 | 0 | 918.3865 | 67.4088 | 850.9777 | 5 | -230.8164 | -225.8164 | 625.1613 | 0% | 0 | 625.1613 | -0.025289 | 2011-11-01 | 918.3865 | 0.051021 | 16.0718 |  |  | 0 | 0 | 1539.8438 | -6000 | 7539.8438 | 495.7705 | 0.6 | 230.8164 | 0 | 440.9964 | 22.63% |  |  |  | 2011-11-01 | 2018-05-01
[29 empty] | At an r of 0.023, the mite population will double each month--for more info scroll down to: |  |  |  |  | r values |  |  | 2011-11-15 | 625.1613 | -0.0075678 | 0 | 11.5839 | n/a | 100% | 85%, 3x | Extended-release OA/glycerin towels; for end result at 45 days, enter 85% for 3 consecutive cells. starting at time of application. |  |  | 2011-11-15 | 8.5 | 17000 | 0 | 1 | 5.8824e-05 | 0.6 | 0 | 0.05 | 53.7048 | 65.7048 | 100% | 0% | 0 | 0.6 | 0 | 0 | 0% | 0% | 0 | 0 | 0% | 0 | 68.7048 | 1 | 4.275 | 0.098494 | 0% | 0.6 | 0 | 0 | 0% | 0 | 100% | 65.7048 | 1 | 2.2586 | 0 | 0 | -0.0050125 | -0.0050125 | 625.1613 | 437.6129 | 338.5939 | 0 | 625.1613 | 45.8863 | 579.275 | 0 | -22.0796 | -22.0796 | 557.1954 | 0% | 0 | 557.1954 | -0.0075678 | 2011-11-15 | 625.1613 | 0.036774 | 11.5839 |  |  | 0 | 0 | 0.68437 | -1000 | 1000.6844 | 65.7984 | 0.6 | 22.0796 | 0 | 560.437 | 32.52% |  |  |  | 2011-11-15 | 2018-05-15 |  |  | 17.955
[37 empty] | 2011-12-01 | 557.1954 | -0.0063174 | 0 | 10.6374 | n/a | 100% |  |  |  |  | 2011-12-01 | 8.25 | 16500 | 0 | 1 | 6.0606e-05 | 0.6 | 0 | 0.05 | 53.5556 | 65.5556 | 100% | 0% | 0 | 0.6 | 0 | 0 | 0% | 0% | 0 | 0 | 0% | 0 | 68.5556 | 1 | 4.275 | 0.098494 | 0% | 0.6 | 0 | 0 | 0% | 0 | 100% | 65.5556 | 1 | 2.2586 | 0 | 0 | -0.0050125 | -0.0050125 | 557.1954 | 390.0368 | 263.2058 | 0 | 557.1954 | 40.8977 | 516.2977 | 0 | -10.1447 | -10.1447 | 506.153 | 0% | 0 | 506.153 | -0.0063174 | 2011-12-01 | 557.1954 | 0.033769 | 10.6374 |  |  | 0 | 0 | 0.68437 | -500 | 500.6844 | 32.9217 | 0.6 | 10.1447 | 0 | 721.222 | 45.23% |  |  |  | 2011-12-01 | 2018-06-01
[37 empty] | 2011-12-15 | 506.153 | -0.0063586 | 0 | 9.9649 | n/a | 100% |  |  |  |  | 2011-12-15 | 8 | 16000 | 0 | 1 | 6.25e-05 | 0.6 | 0 | 0.05 | 53.4017 | 65.4017 | 100% | 0% | 0 | 0.6 | 0 | 0 | 0% | 0% | 0 | 0 | 0% | 0 | 68.4017 | 1 | 4.275 | 0.098494 | 0% | 0.6 | 0 | 0 | 0% | 0 | 100% | 65.4017 | 1 | 2.2586 | 0 | 0 | -0.0050125 | -0.0050125 | 506.153 | 354.3071 | 194.058 | 0 | 506.153 | 37.1512 | 469.0018 | 0 | -9.5034 | -9.5034 | 459.4985 | 0% | 0 | 459.4985 | -0.0063586 | 2011-12-15 | 506.153 | 0.031635 | 9.9649 |  |  | 0 | 0 | 0.68437 | -500 | 500.6844 | 32.9217 | 0.6 | 9.5034 | 0 | 850.4123 | 63.7% |  |  |  | 2011-12-15 | 2018-06-15 |  |  | 11.025
[37 empty] | 2011-12-31 | 459.4985 | -0.0050144 | 0 | 9.0464 | n/a | 100% |  |  |  |  | 2011-12-31 | 8 | 16000 | 0 | 1 | 6.25e-05 | 0.6 | 0 | 0.05 | 53.4017 | 65.4017 | 100% | 0% | 0 | 0.6 | 0 | 0 | 0% | 0% | 0 | 0 | 0% | 0 | 68.4017 | 1 | 4.275 | 0.098494 | 0% | 0.6 | 0 | 0 | 0% | 0 | 100% | 65.4017 | 1 | 2.2586 | 0 | 0 | -0.0050125 | -0.0050125 | 459.4985 | 321.6489 | 116.7479 | 0 | 459.4985 | 33.7268 | 425.7716 | 0 | -0.011793 | -0.011793 | 425.7599 |  |  | 425.7599 | -0.0050144 | 2011-12-31 | 459.4985 | 0.028719 | 9.0464 |  |  | 0 | 0 | 0.68437 | 0 | 0.68437 | 0.045 | 0.6 | 0.011793 | 0 | 850.4123 | 63.7% |  |  |  | 2011-12-31 | 2018-06-30
[37 empty] | Max. | 12708.798 | Total | 200 | [6 empty] | Worker | 1.45 | 1.3775 | Worker cell mean number of daughters/cycle (typ 1.25-1.45 in various studies) | [7 empty] | 12 | [12 empty] | 15 | [6 empty] | Max | 49.01% | [16 empty] | 200 | -7151.3258 | -6951.3258 | [21 empty] | 4 | 5 | 6 | 7 | 8 | 9 | 10 | 11 | 12 | 13 | 14 | 15 | 16 | 17 | 18 | 19 | 20 | 21 | 22 | 23 | 24 | 25 | 26
* Colony types | [47 empty] | 0.7 | 0.7 | Worker cell--% viable fertile daughters (range .50-.90) | [7 empty] | 1.9642 | Calc'd R per cycle | [58 empty] | Amt brood | 1 | 1125 | 1485 | 3375 | 4500 | 9000 | 13500 | 22500 | 27000 | 29250 | 31500 | 29250 | 27000 | 22500 | 20250 | 18000 | 15750 | 18000 | 9000 | 2250 | 1 | 1 | 1 | 1
D: Default colony in temperate climate, managed to prevent swarming (slight fall brood buildup) | [36 empty] | d | Colony type | [8 empty] | Drone | 3.5 | 3.5 | Drone cell mean number of daughters/cycle | [7 empty] | 0.67511 | Calc'd r per cycle | [58 empty] | Start Date | 2011-01-01 | 2011-01-15 | 2011-02-01 | 2011-02-15 | 2011-03-01 | 2011-03-15 | 2011-04-01 | 2011-04-15 | 2011-05-01 | 2011-05-15 | 2011-06-01 | 2011-06-15 | 2011-07-01 | 2011-07-15 | 2011-08-01 | 2011-08-15 | 2011-09-01 | 2011-09-15 | 2011-10-01 | 2011-10-15 | 2011-11-01 | 2011-11-15 | 2011-12-01 | 2011-12-15
[37 empty] | 100 | Starting mite pop; nuc and package mite counts will be applied on 1 April. | [9 empty] | 0.7 | 0.7 | Drone cell % viable fertile daughters (range .50-.90) |  |  |  |  | 0.021109 |  |  | 0.056259 | Calc'd r(day) in cell. Do not modify this cell. | [58 empty] | Kill | 0% | 0% | 0% | 0% | 0% | 0% | 0% | 0% | 0% | 0% | 0% | 0% | 0% | 0% | 0% | 0% | 0% | 95% | 0% | 0% | 0% | 0% | 0% | 0%
N: Nucleus colony, 5 frames of bees, 3 frames of brood, started 1 April | [36 empty] | 1 | Mite immigration | [9 empty] | 0.005 | 0.005 | Baseline varroa mortality when broodless |  |  |  |  | 2999.1431 |  |  | 0.038238 | r(17 day) | [58 empty] | 2011-01-01 | 100 | 91.3683 | 83.4817 | 76.2759 | 69.692 | 63.6764 | 58.1801 | 53.1582 | 48.5698 | 44.3774 | 40.5469 | 37.047 | 33.8493 | 30.9275 | 28.258 | 25.8188 | 23.5902 | 21.554 | 0.98468 | 0.89968 | 0.82203 | 0.75107 | 0.68624 | 0.62701
P: Package bee colony (3 lb), installed on drawn comb and fed well | [47 empty] | 0.006 | 0.006 | Baseline varroa mortality during broodrearing | [67 empty] | 2011-01-15 |  | 15.6093 | 14.262 | 13.0309 | 11.9061 | 10.8785 | 9.9395 | 9.0815 | 8.2976 | 7.5814 | 6.927 | 6.3291 | 5.7828 | 5.2836 | 4.8276 | 4.4109 | 4.0301 | 3.6823 | 0.16822 | 0.1537 | 0.14043 | 0.12831 | 0.11724 | 0.10712
A: Subtropical colony, dry climate; no winter brood break--Southern California | [28 empty] | CUSTOMIZATION OF THE MODEL (and sensitivity analysis for mite resistance factors) | [18 empty] | 0.6 | 0.6 | Infestation rate of outgoing bees relative to all adults. Guesstimate supported by Kraus 1993, Cervo 2014, DeGrandi-Hoffman 2015. My own tests (2) suggest 0.5-1). | [67 empty] | 2011-02-01 |  |  | 35.7827 | 32.694 | 29.872 | 27.2936 | 24.9377 | 22.7851 | 20.8184 | 19.0214 | 17.3796 | 15.8794 | 14.5088 | 13.2564 | 12.1122 | 11.0667 | 10.1115 | 9.2387 | 0.42206 | 0.38563 | 0.35234 | 0.32193 | 0.29414 | 0.26875
B: High latitude colony--short summer, long winter brood break | [28 empty] | Default simulations are for bees exhibiting little mite resistance--you can customize for mite-resistance below | [19 empty] | 15.2083 | Days per simulation interval |  |  |  | comment | [63 empty] | 2011-02-15 |  |  |  | 55.5432 | 50.7489 | 46.3684 | 42.3661 | 38.7092 | 35.3679 | 32.3151 | 29.5258 | 26.9772 | 24.6486 | 22.521 | 20.5771 | 18.801 | 17.1781 | 15.6954 | 0.71703 | 0.65514 | 0.59859 | 0.54692 | 0.49971 | 0.45658
C: California 8-frame almond colony shaken twice in April. Enter a 25% "treatment" in April to account for mites lost on shook bees | [28 empty] | (ADVANCED ONLY) Mite reproduction and bee resistance variables: The following variables are critical determinants of varroa's reproductive success, and bee resistance traits. | [18 empty] | 0.5 | 0.5 | Arbitrary worker brood inf rate for crash when brood present |  |  |  |  | -0.0050125 | Daily r for broodless phoretic mortality. Do not modify this cell. See Calatayub 1995 | [61 empty] | 2011-03-01 |  |  |  |  | 76.6174 | 70.0041 | 63.9616 | 58.4406 | 53.3962 | 48.7873 | 44.5761 | 40.7285 | 37.2129 | 34.0008 | 31.066 | 28.3845 | 25.9344 | 23.6959 | 1.0825 | 0.98909 | 0.90371 | 0.82571 | 0.75443 | 0.68931
[31 empty] | Leave this box blank to use the blue default values, or type in "custom" to modify values in the green cells below (the red V will indicate the switch). | [9 empty] | comment | [6 empty] | 0.07 | 0.07 | Arbitrary infest rate for crash when broodless |  |  |  |  | -0.0060181 | Daily r for phoretic mortality during broodrearing. Do not modify this cell. See Andino 2011, Oliver unpub. data | [61 empty] | 2011-03-15 | [5 empty] | 131.5197 | 120.1673 | 109.7949 | 100.3178 | 91.6587 | 83.747 | 76.5183 | 69.9135 | 63.8788 | 58.365 | 53.3271 | 48.7241 | 44.5184 | 2.0338 | 1.8582 | 1.6978 | 1.5513 | 1.4174 | 1.295
R: Randy's California hives, split 4 ways after almonds and oxalic'd (enter a total 90% mite reduction on Apr 1 from splitting 4 ways, oxalic trtmt & drone frame removal) | [28 empty] | V |  | Blue Default Values Apply--type 'custom' into the green cell to change |  |  |  |  | If you tweak these variables, make sure that the resulting r value remains realistic. | [11 empty] | 5% | 0.05 | Degree of varroa sensitive hygiene (percent) | [67 empty] | 2011-04-01 | [6 empty] | 231.8976 | 211.881 | 193.5921 | 176.8819 | 161.6141 | 147.6641 | 134.9183 | 123.2726 | 112.6321 | 102.9101 | 94.0273 | 85.9112 | 3.9248 | 3.586 | 3.2765 | 2.9937 | 2.7353 | 2.4992
[29 empty] | 1.45 | 0.73 | Worker cell--mean number of daughters/cycle ("fitness")(typ 1.2—1.5 in various studies). |  |  |  |  | comment | 1.015 | = net effective reproduction rate (no. of viable mated daughters per foundress per repro cycle). Oddie (2017) found a value of 1.24 for commercial stock, and 0.87 for survivor stock. | [79 empty] | 2011-04-15 | [7 empty] | 349.8523 | 319.6542 | 292.0628 | 266.8529 | 243.8191 | 222.7735 | 203.5445 | 185.9752 | 169.9225 | 155.2554 | 141.8543 | 6.4805 | 5.9211 | 5.41 | 4.9431 | 4.5164 | 4.1265
S: Colony swarming in May--enter a 50-60% "treatment" reduction of mites on 15 May | [28 empty] | 70% | 70% | Worker cell-- percent viable, successfully-mated daughters (typ. range .50-.90) |  |  | comment | [13 empty] | 5 | 5 | Constant for cell invasion rate equation; a lower value increases the mite r. | [67 empty] | 2011-05-01 |  | Blue-shaded cells are mites > 75 days old | [6 empty] | 553.7462 | 505.9488 | 462.277 | 422.3749 | 385.917 | 352.6059 | 322.1702 | 294.3616 | 268.9533 | 245.7382 | 11.2263 | 10.2573 | 9.372 | 8.563 | 7.8239 | 7.1485
F: Feral hive restricted to a 40-liter cavity (1 Langstroth deep), swarming twice | [28 empty] | 3.5 | 1.75 | Drone cell--mean number of daughters/cycle (typ 2.5—4.0) | } | Effect dependent upon amount of drone brood present. | [14 empty] | 5 | 5 | Factor for increased rate of invasion of drone cells (after Boot) ð | [67 empty] | 2011-05-15 | [9 empty] | 801.0046 | 731.8647 | 668.6927 | 610.9734 | 558.2363 | 510.0513 | 466.0254 | 425.7997 | 389.0462 | 17.7733 | 16.2391 | 14.8374 | 13.5567 | 12.3865 | 11.3174
You can create your own customized colony type at the Colony tab | [28 empty] | 70% | 70% | Drone cell--% viable fertile daughters (typ. range .50-.90) | [16 empty] | 4500 | 4500 | Cells of worker brood for a frame 65% covered with brood | [67 empty] | 2011-06-01 | 2011-06-01: 1125.6852; 2011-06-15: 1028.52; 2011-07-01: 939.7417; 2011-07-15: 858.6265; 2011-08-01: 784.5128; 2011-08-15: 716.7964; 2011-09-01: 654.925; 2011-09-15: 598.3941; 2011-10-01: 27.3371; 2011-10-15: 24.9775; 2011-11-01: 22.8215; 2011-11-15: 20.8516; 2011-12-01: 19.0518; 2011-12-15: 17.4073
[29 empty] | 0.5% | 0.5% | Baseline mite mortality/day when broodless (typ. ~ 0.005)(long-lived bees) (daily mortality may be affected by intensity of grooming behavior) | [9 empty] | comment | [6 empty] | 2000 | 2000 | Adult bees per covered frame (total, both sides), approx. 1/2 lb | [67 empty] | 2011-06-15 | 2011-06-15: 1532.828; 2011-07-01: 1400.5196; 2011-07-15: 1279.6316; 2011-08-01: 1169.1783; 2011-08-15: 1068.2589; 2011-09-01: 976.0505; 2011-09-15: 891.8012; 2011-10-01: 40.7412; 2011-10-15: 37.2246; 2011-11-01: 34.0115; 2011-11-15: 31.0757; 2011-12-01: 28.3934; 2011-12-15: 25.9425
** Mite immigration level | [28 empty] | 0.6% | 0.6% | Baseline mite mortality/day during broodrearing (cluster broken). Strongly affected by grooming behavior. | [6 empty] | comment | [79 empty] | 2011-07-01 | 2011-07-01: 2032.5873; 2011-07-15: 1857.1414; 2011-08-01: 1696.8394; 2011-08-15: 1550.3741; 2011-09-01: 1416.5512; 2011-09-15: 1294.2794; 2011-10-01: 59.1281; 2011-10-15: 54.0244; 2011-11-01: 49.3612; 2011-11-15: 45.1005; 2011-12-01: 41.2076; 2011-12-15: 37.6507
0 | No neighbors | [27 empty] | 60% | 60% | Infestation rate of outgoing bees relative to young adults in an alcohol wash at low mite levels. This factor has a large impact upon the overall rate of mite buildup! | [11 empty] | comment |  |  |  |  | 0.95 | 0.95 | Typical survival of pupa to adult | [67 empty] | 2011-07-15 | 2011-07-15: 2570.4868; 2011-08-01: 2348.6113; 2011-08-15: 2145.8873; 2011-09-01: 1960.6617; 2011-09-15: 1791.4242; 2011-10-01: 81.8397; 2011-10-15: 74.7756; 2011-11-01: 68.3212; 2011-11-15: 62.424; 2011-12-01: 57.0358; 2011-12-15: 52.1126
1 | Mite-managed apiary | [27 empty] | 4.5 | 5 | Factor for increased rate of invasion of drone cells (after Boot). This may be an overestimate based upon my dissection of drone trap frames in April. | [10 empty] | comment | [75 empty] | 2011-08-01 | 2011-08-01: 3263.5292; 2011-08-15: 2981.8327; 2011-09-01: 2724.4512; 2011-09-15: 2489.286; 2011-10-01: 113.721; 2011-10-15: 103.905; 2011-11-01: 94.9363; 2011-11-15: 86.7417; 2011-12-01: 79.2544; 2011-12-15: 72.4135
2 | Mite-troubled apiaries | [27 empty] | 5 | 5 | Constant for cell invasion rate equation, an increase adds a day to the mite phoretic period and decreases the r value--see ð | [8 empty] | comment | [7 empty] | Calculations of r | [69 empty] | 2011-08-15 | 2011-08-15: 4212.9843; 2011-09-01: 3849.3341; 2011-09-15: 3517.0729; 2011-10-01: 160.6746; 2011-10-15: 146.8057; 2011-11-01: 134.1339; 2011-11-15: 122.556; 2011-12-01: 111.9774; 2011-12-15: 102.3119
3 | Collapsing ferals and heavy robbing | [27 empty] | 5% | 5% | Degree of varroa sensitive hygiene (percent). This has a strong effect upon the number of daughters per cycle! This input may underestimate the net value of VSH, since it does not account for increased foundress mortality. | [16 empty] | r(cycle) = | (1 foundress+(expected no. of daughters * repro success))*chance of each reinvading. The result is lower than Martin's, but results in a realistic r of 0.024 for a 17-day cycle | [68 empty] | 2011-09-01 | 2011-09-01: 4947.0699; 2011-09-15: 4520.0559; 2011-10-01: 206.495; 2011-10-15: 188.6711; 2011-11-01: 172.3856; 2011-11-15: 157.5059; 2011-12-01: 143.9106; 2011-12-15: 131.4887
4 | Treatment-free urban neighborhood | [116 empty] | 2011-09-15 | 2011-09-15: 6569.4605; 2011-10-01: 300.1204; 2011-10-15: 274.215; 2011-11-01: 250.5457; 2011-11-15: 228.9195; 2011-12-01: 209.16; 2011-12-15: 191.106
X | Customize yourself -- go to the Mite Immigration tab. | [39 empty] | This number is often referred to as "fitness." A foundress mite in a worker cell has the potential of producing a little over 2 daughters (see Kuster 2014 1710-1718 doi:10.1242/jeb.097766), but various studies indicate that the observed number is typically lower | [6 empty] | Worker | [69 empty] | 2011-10-01 | 2011-10-01: 300.6506; 2011-10-15: 274.6995; 2011-11-01: 250.9884; 2011-11-15: 229.3239; 2011-12-01: 209.5295; 2011-12-15: 191.4436
[54 empty] | Days phoretic | Days/cycle | r per cycle | [61 empty] | 2011-10-15 | 2011-10-15: 264.0494; 2011-11-01: 241.2576; 2011-11-15: 220.4331; 2011-12-01: 201.406; 2011-12-15: 184.0214
[48 empty] | Assume | 1.3775 | daughters |  |  |  | 0 | 12 | 0.026536 | [61 empty] | 2011-11-01 | 2011-11-01: 0; 2011-11-15: 0; 2011-12-01: 0; 2011-12-15: 0
[48 empty] | Assume | 70% | reproductive success |  |  |  | 1 | 13 | 0.024495 | [61 empty] | 2011-11-15 | 2011-11-15: 0; 2011-12-01: 0; 2011-12-15: 0
[29 empty] | r values |  | It's all about the "r value"--average daily r for 15 Apr–15 Sep in this simulation equals |  |  |  |  | 0.021793 | [11 empty] | Assume | 0.7 | survival of emerging foundress |  |  |  | 2 | 14 | 0.022745 | [61 empty] | 2011-12-01 | 2011-12-01: 0; 2011-12-15: 0
[29 empty] | Important note: the mite r value is density dependent--the more mites, the slower their growth. Make sure that you check your r value with a low starting mite level. | [18 empty] | R(cycle)= | 1.375 |  |  |  |  | 3 | 15 | 0.021229 | [61 empty] | 2011-12-15 | 2011-12-15: 0
[29 empty] | The daily rate of mite increase during the colony's linear buildup phase, for non-resistant commercial stock, is typically in the 0.015-0.023 range (but can reach 0.030 with immigration). | [18 empty] | r(cycle)= | 0.31844 |  |  |  |  | 4 | 16 | 0.019902 | [61 empty] | Old mites | [5 empty] | 63.6764 | 68.1196 | 85.0249 | 113.0538 | 152.0826 | 222.7024 | 351.1436 | 543.6076 | 849.2913 | 1286.0347 | 1891.825 | 2704.5797 | 3765.4091 | 253.8593 | 335.8521 | 440.9964 | 560.437 | 721.222 | 850.4123
[29 empty] | Refer to the table below to see how long it takes for the mite population to double at decreasing r values. | [18 empty] | theor max r(day)= | 0.026536 |  |  |  |  | 5 | 17 | 0.018732 | Typical range | [60 empty] | Total mites | 100 | 106.9777 | 133.5264 | 177.5441 | 238.8365 | 349.7406 | 551.4498 | 853.7028 | 1333.7604 | 2019.6395 | 2970.9964 | 4247.3784 | 5913.3467 | 7973.4139 | 10548.7056 | 13851.1622 | 17602.6478 | 22652.7087 | 1335.5209 | 1484.2928 | 1356.1737 | 1239.1135 | 1132.1575 | 1034.4336
[48 empty] | 17-day cycle | 0.018732 |  |  |  |  | 6 | 18 | 0.017691 | [61 empty] | % old | 0% | 0% | 0% | 0% | 0% | 18.21% | 12.35% | 9.96% | 8.476% | 7.53% | 7.496% | 8.267% | 9.193% | 10.65% | 12.19% | 13.66% | 15.36% | 16.62% | 19.01% | 22.63% | 32.52% | 45.23% | 63.7% | 82.21%
[29 empty] | r | Days to double the mite pop |  |  |  | Compare to some r values from the literature | [19 empty] | 7 | 19 | 0.01676
[29 empty] | 0.024 | 28.8811 |  |  |  |  | Source | Year | r(day) | [10 empty] | Drone | [5 empty] | 8 | 20 | 0.015922
[29 empty] | 0.023 | 30.1368 | [16 empty] | Don't move | Assume | 3.5 | daughters |  |  |  | 9 | 21 | 0.015164
[29 empty] | 0.022 | 31.5067 | [17 empty] | Assume | 70% | reproductive success (Martin) |  |  |  | 10 | 22 | 0.014474
[29 empty] | 0.021 | 33.007 |  |  |  |  | Harris, Harbo, Villa,Danka 2003 | 1993 | 0.030571 | [10 empty] | Assume | 0.7 | survival of emerging foundress |  |  |  | 11 | 23 | 0.013845
[29 empty] | 0.02 | 34.6574 |  |  |  |  | DeGuzman 2007 Baton Rouge Italians | 2007 | 0.027286 | [10 empty] | R(cycle)= | 2.415 |  |  |  |  | 12 | 24 | 0.013268
[29 empty] | 0.019 | 36.4814 |  |  |  |  | To double the mite pop each month |  | 0.023 | [10 empty] | r(cycle)= | 0.8817 |  |  |  |  | 13 | 25 | 0.012737
[29 empty] | 0.018 | 38.5082 |  |  |  |  | Harbo, Harris 1999 worst colony | 1999 | 0.022936 | [10 empty] | theor max r(day)= | 0.05878 |  |  |  |  | 14 | 26 | 0.012248
[29 empty] | 0.017 | 40.7734 |  |  |  |  | Harris, Harbo, Villa,Danka 2014 | 2002 | 0.022714 | [16 empty] | 15 | 27 | 0.011794
[29 empty] | 0.016 | 43.3217 |  |  |  |  | Harris, Harbo, Villa,Danka 2004 | 1994 | 0.021429 | Typical range for com-mercial stocks
[29 empty] | 0.015 | 46.2098 |  |  |  |  | Harris, Harbo, Villa,Danka 2008 | 1997 | 0.021429 | [10 empty] | Daily mortality during nonreproductive phoretic period
[29 empty] | 0.014 | 49.5105 |  |  |  |  | Danka 1999 16 day | 1999 | 0.021 | [10 empty] | 0.5% | per day | 99.5% | survorship |  | Martin's value 0.5%/day
[29 empty] | 0.013 | 53.319 |  |  |  |  | DeGuzman 2007 Baton Rouge Italians | 2007 | 0.020714 | [10 empty] | -0.0050125 | = r(phoretic mort)
[29 empty] | 0.012 | 57.7623 |  |  |  |  | Harris, Harbo, Villa,Danka 2007 | 1996 | 0.019857 | [10 empty] | 60.577 | percent 100-day survivorship
[29 empty] | 0.011 | 63.0134 |  |  |  |  | DeGuzman 2007 Baton Rouge Russians | 2007 | 0.019571 | [18 empty] | From Martin 1999:" a 30% loss of mites during each reproductive cycle, excluding any phoretic death, results in a mean number of reproductive cycles of : 2.4 for mites reproducing in worker cells. This ﬁgure falls within the range found in other studies (reviewed in Martin and Kemp, 1997)"
[29 empty] | 0.01 | 69.3147 |  |  |  |  | Randy's typical California hive | 2016 | 0.019 | [10 empty] | Daily mortality during reproductive period
[29 empty] | 0.009 | 77.0164 |  |  |  |  | Harris, Harbo, Villa,Danka 2005 | 1995 | 0.018714 | [10 empty] | 1% | per day | 99% | survorship
[29 empty] | 0.008 | 86.6434 |  |  |  |  | DeGuzman 2007 Baton Rouge Italians | 2007 | 0.017429 | [10 empty] | -0.01005 | = r(phoretic mort)
[29 empty] | 0.007 | 99.021 |  |  |  |  | Vandame Mexico EHB | 2000 | 0.017 | [10 empty] | 3 | 19 | -day reproductive cycles totals |  |  | 57 | days
[29 empty] | 0.006 | 115.5245 |  |  |  |  | Harris, Harbo, Villa,Danka 2015 | 2002 | 0.013571 | [10 empty] | 56.3905 | percent | 57 | day survivorship
[29 empty] | 0.005 | 138.6294 |  |  |  |  | Harris, Harbo, Villa,Danka 2006 | 1995 | 0.011429 | [18 empty] | Thus, we'd expect `50% of the mites to be alive after 3 reproductive cycles.
[29 empty] | 0.004 | 173.2868 |  |  |  |  | Harbo, Harris 1999 average colony | 1999 | 0.010357 | [18 empty] | Factoring in additional phoretic mortality, a 1% daily mortality figure during the reproductive period works out about right.
[29 empty] | 0.003 | 231.0491 |  |  |  |  | Vandame 2000 EHB in Mexico | 2000 | 0.01
[29 empty] | 0.002 | 346.5736 |  |  |  |  | DeGuzman 2007 Baton Rouge Russians | 2007 | 0.0087143
[35 empty] | Harris, Harbo, Villa,Danka 2013 | 2001 | 0.0067143
[35 empty] | Harris, Harbo, Villa,Danka 2009 | 1999 | 0.0047143
[35 empty] | Harbo, Harris 1999 average of resistant colonies | 1999 | 0.0039671 | Our goal | [21 empty] | Max is about 3 | values extracted from Boot's chart | Guesstimates | Cal'd values days phoretic
[35 empty] | Harris, Harbo, Villa,Danka 2012 | 2000 | 0.0034286 | [21 empty] | 8-day larvae per 8000 bees | brood: bee | 0 | Approx repro cycle |  |  | Intercept
[35 empty] | Harris, Harbo, Villa,Danka 2010 | 1999 | 0.0032857 | [20 empty] | 40 | 0 | 0.001 | 40 | 52 | 39.5388 |  | 5
[35 empty] | DeGuzman 2007 Baton Rouge Russians | 2007 | 0.003 | [20 empty] | 30 | 10 | 0.025 | 30 | 42 | 23.4444
[35 empty] | Harris, Harbo, Villa,Danka 2011 | 2000 | 0.0021429 | [20 empty] | 20 | 25 | 0.0625 | 20 | 32 | 18.8629 |  | exponent
[35 empty] | Harbo, Harris 1999 best resistant colony | 1999 | -0.0080662 | [15 empty] | 1.45 | 16.2 | 0.022936 |  |  | 17 | 40 | 0.1 | 17 | 29 | 16.5129 |  | 5
[53 empty] | 1.22 | 19.2 | 0.010357 |  |  |  | 50 | 0.125 | 14.2857 | 26.2857 | 15.3972
[53 empty] | 1.08 | 19.4 | 0.0039671 |  |  |  | 100 | 0.25 | 12.5 | 24.5 | 11.9315
[53 empty] | 0.83 | 23.1 | -0.0080662 |  |  |  | 150 | 0.375 | 10.5263 | 22.5263 | 9.9041
[59 empty] | 200 | 0.5 | 9.0909 | 21.0909 | 8.4657
[59 empty] | 250 | 0.625 | 7.6923 | 19.6923 | 7.35
[59 empty] | 300 | 0.75 | 6.6667 | 18.6667 | 6.4384
[59 empty] | 350 | 0.875 | 4.2105 | 16.2105 | 5.6677
[59 empty] | 400 | 1 | 3.6364 | 15.6364 | 5
[59 empty] | 450 | 1.125 | 3.0769 | 15.0769 | 4.4111
[59 empty] | 500 | 1.25 | 2.8571 | 14.8571 | 3.8843
[59 empty] | 550 | 1.375 | 1.8182 | 13.8182 | 3.4077
[59 empty] | 600 | 1.5 | 1.6216 | 13.6216 | 2.9727
[58 empty] | 1.4 | 800 | 2 | 1.4 | 13.4 | 1.5343
[58 empty] | 1 | 1000 | 2.5 | 1 | 13 | 0.41855
[58 empty] | 0.5 | 1200 | 3 | 0.5 | 12.5 | -0.49306
Note on BE2: Randy Oliver: Since there are substantial outliers in mite buildup when I compare field data from colonies in the same yard, please interpret the model to show median, as opposed to mean mite numbers
Note on BQ2: Randy Oliver: # of frames x AK44
Note on BS2: Randy Oliver: # of frames x AK43
Note on BV2: Randy Oliver: BN6*AP6
Note on BX2: Randy Oliver: I extrapolated Boot's values, and found that they fit a log function. See calculations starting with cell AU86. For this version, the root assumption is that foundress mites invade cells at the rate of y=-5*ln(x)+5,with x being the brood: adult bee ratio, and y equaling the number of days of phoresy. There may be a minimal phoretic period, due to a requirement for sperm capitation--Häußermann CK, Ziegelmann B, Rosenkranz P (2016) Spermatozoa capacitation in female Varroa destructor and its influence on the timing and success of female reproduction. Experimental and Applied Acarology 69: 371-387.
Note on BY2: Randy Oliver: This calculation is the heart of the model, as it allows us to calculate both the r value as well as percentage of mites that are phoretic during the indicated period.
Note on CC2: Randy Oliver: Assume 12 days sealed; 20 day total.
Note on CE2: Randy Oliver: The percentage of drone cells measured by area overestimates the actual number of cells, since there are approx 25 worker cells per sq in, but only approx 16 drone cells.
Note on CJ2: Randy Oliver: Estimated by subtracting the percentage of cells not containing a single mite, based upon the Poisson distribution.
Note on CK2: Randy Oliver: See comment for column BS.
Note on CL2: Randy Oliver: Assumes 15 days in brood
Note on CM2: Randy Oliver: I removed this calc, due to the assumption that the mite pop will never be allowed to rise to the point that few invasions of more than 3 foundresses will occur. S J Martin (1995) Reproduction of Varroa jacobsoni in cells of Apis mellifera containing one or more mother mites and the distribution of these cells, Journal of Apicultural Research, 34:4, 187-196 Sources of data (need to validate) Table 4 in Martin 1998 A population model for the ectoparasitic mite Varroa jacobsoni in honey bee (Apis mellifera ) colonies Donze 1996 Effect of mating frequency and brood cell infestation rate on the reproductive success of the honeybee parasite Varroa jacobsoni Vandame 2003 Levels of compatibility in a new host–parasite association: Apis mellifera/Varroa jacobsoni DeGuzman 2007 Growth of Varroa destructor (Acari: Varroidae) Populations in Russian Honey Bee (Hymenoptera: Apidae) Colonies
Note on CT2: Randy Oliver: Estimated by subtracting the percentage of cells not containing a single mite, based upon the Poisson distribution.
Note on CU2: Randy Oliver: See comment for column BS.
Note on CX2: Randy Oliver: I removed this calc, due to the assumption that the mite pop will never be allowed to rise to the point that few invasions of more than 3 foundresses will occur. S J Martin (1995) Reproduction of Varroa jacobsoni in cells of Apis mellifera containing one or more mother mites and the distribution of these cells, Journal of Apicultural Research, 34:4, 187-196 Sources of data (need to validate) Table 4 in Martin 1998 A population model for the ectoparasitic mite Varroa jacobsoni in honey bee (Apis mellifera ) colonies Donze 1996 Effect of mating frequency and brood cell infestation rate on the reproductive success of the honeybee parasite Varroa jacobsoni Vandame 2003 Levels of compatibility in a new host–parasite association: Apis mellifera/Varroa jacobsoni DeGuzman 2007 Growth of Varroa destructor (Acari: Varroidae) Populations in Russian Honey Bee (Hymenoptera: Apidae) Colonies
Note on DA2: Randy Oliver: Theoretical potential repro rate, based upon percent mites in drone brood * repro in drone brood + ditto for worker brood. Percent mated, as well as mortality of foundresses are calculated elsewhere.
Note on DB2: Randy Oliver: This calculation takes care of foundress mortality. See the calculation at AJ79
Note on DC2: Randy Oliver: This figure is to show the most effect times to reduce varroa reproduction
Note on DF2: Randy Oliver: Unmated mites remain part of the overall mite population, and may invade cells (and contribute to transmission of viruses); but they would be unable to reproduce. This factor turns out to have a huge effect--the question being, what proportion of the mite population is actually able to reproduce? Even a small tweak has a huge effect on the rate of mite buildup over the course of a season.
Note on DG2: Randy Oliver: See comment at calculation to right
Note on DH2: Randy Oliver: Based upon number of potentially fertile mites * potential daily r
Note on DK2: Randy Oliver: We need to account for both increased grooming mortality when mites are moving in and out of brood, and needing to keep switching to younger bees. The 1% daily mortality figure also results in a number of reproductivve cycles per female as found by Martin & Kemp (1997) Average number of reproductive cycles performed by Varroa jacobsoni in honey bee (Apis mellifera) colonies. Journal of Apicultural Research 36(3/4): 113–123.
Note on DL2: Randy Oliver: Immigration figures are on the Colony tab, column AC. They are based upon data from Greatti, Sakofski, Mangum, Page, and Frey, which I graphed into smoothed curves.
Note on DM2: Randy Oliver: See "Calculation for mite drift from hive"
Note on DQ2: Randy Oliver: The percent reduction of the total number of mites in the hive. I arbitrarily placed this calculation after reproduction and drift. This calculation is of course simplified, since it assumes that the reduction takes place in one instant, whereas treatments such as thymol affect mite reproduction for at least 20 days. However, the only values that we'd know to enter would be overall end point calculated efficacy values, so is likely the best we can do.
Note on DX2: Randy Oliver: I put in two crash indicators--the first for when the phoretic mite count exceeds the inputted value when the colony has brood present; the other for when there is no brood.
Note on EB2: Randy Oliver: Nearly all adult bee mortality occurs outside the hive, so I simply calculated the number of adults dying per period, and used the inputted value at B46 and the phoretic infestation rate to calculate the number of mites lost.
Note on EF2: Randy Oliver: See Cervo 2014
Note on EG2: Randy Oliver: Kralj 2006 From 9-30% of exiting infested bees do not return.
Note on EJ2: Randy Oliver: I now see that this needs to be recalculated to reflect the percentage of mites that have survived to complete 3 reproductive cycles, based upon the appropriate phoretic period and natural mortality. Adjustment for aging mite population: Stephen Martin (pers comm) suggests that as the mite population increases, that the proportion of unfertilized or reproductively "spent" mites increases. Although these mites would still be detected in an alcohol wash, and would likely continue to invade brood cells, their rate of successful reproduction would decrease. This would lower the proportional rate of mite reproductive success. However, the reason(s) for nonreproducing mites are poorly understood (see Garrido & Rosenkranz 2003; Kirrane 2011). De Ruijter (1987) found that a mite has the potential complete 6 reproductive cycles. However, few mites likely do so. Donze (1996) found that a well-mated mite holds ~30 spermatozoa in her spermatheca. Since a mite typically lays 4 eggs per cycle, it appears that a single spermatazoan is used to fertilize each egg. Assuming that a very successful female mite completes a reproductive cycle every 15 days, by 75 days she'd have completed 5 cycles, so I'll use the arbitrary number of 75 days of age to classify a female mite as "spent," and I created the table below to account for this. .
Note on EK2: Randy Oliver: Values from the mite aging table below, based upon an arbitrary assumption that mites over 75 days of age are likely to be non reproductive. Values from the mite aging table below, based upon an arbitrary assumption that mites over 75 days of age are likely to be non reproductive. See Häußermann (2018) Spermatozoa production in male Varroa destructor and its impact on reproduction in worker brood of Apis mellifera. Exp Appl Acarol 74:43–54. Perhaps the 75-day figure should be decreased to 60 days, since that would more accurately reflect 3 reproductive cycles. But when I do so, it drops the overall r value a bit too low.
Note on BB3: Randy Oliver: See comment at calculation
Note on BH21: Randy Oliver: If 80% of the mites are in the brood, and if 70% of the workers leave with the swarm, the swarm would carry only about 15% of the mites, leaving 85% behind. Wilde found that swarms carried roughly 25% of the mites. Jerzy Wilde, Stefan Fuchs, Janusz Bratkowski & Maciej Siuda (2005) Distribution of Varroa destructor between swarms and colonies, Journal of Apicultural Research 44:4, 190-194. However, Seeley's work suggests a greater overall reduction in varroa from swarming, likely due to the effect of the brood break (or perhaps afterswarming). My calcs suggest a maximum eventual setback of mite population by at max 60%. Seeley, TD & ML Smith (2015) Crowding honeybee colonies in apiaries can increase their vulnerability to the deadly ectoparasite Varroa destructor. Apidologie 46:716–727.
Note on BT36: Randy Oliver: 365/24 intervals
Note on BD38: Randy Oliver: Advanced users can input custom values for sensitivity analyses.
Note on AY40: Randy Oliver: This number is often referred to as "fitness." A foundress mite in a worker cell has the potential of producing a little over 2 daughters, but various studies indicate that the observed number is typically lower. See Dr. Stephen Martin's graph on the "Relative Rates of Increase" tab, plus: Al Ghamdi, A and R Hoopingarner (2003) Reproductive Biology of Varroa jacobsoni Oud. in Worker and Drone Brood of the Honey Bee Apis mellifera L. under Michigan Conditions. Pakistan Journal of Biological Sciences 6 (8): 756-761. Kuster( 2014) Immunogene and viral transcript dynamics during parasitic Varroa destructor mite infection of developing honey bee (Apis mellifera) pupae. doi:10.1242/jeb.097766) A more recent review is Xie, X. et al. (2016) Why do Varroa mites prefer nurse bees? Sci. Rep. 6, 28228; doi: 10.1038/srep28228.
Note on AW41: Randy Oliver: I've intentionally simplified these first two variables (no. of daughters and % mated), since they reflect the end outcomes of foundresses that fail to lay any eggs, produce only males, or in which the male dies or fails to inseminate his sisters. See Martin, S, et al (1997 Non-reproduction in the honeybee mite Varroa jacobsoni. Experimental & Applied Acarology 21: 539–549. These variables could certainly be expanded to look more specifically at resistance mechanisms, but the net outcome is reflected in the net effective reproductive rate to the right.
Note on BD44: Randy Oliver: The 0.005 figure is from Martin's review; more recently, Desiai estimated 0.0025-0.004 daily winter mortality during winter. Desai (2014) The potential impact of pathogens on honey bee, Apis mellifera L., colonies and possibilities for their control Fig. 4.5.
Note on BA45: Randy Oliver: (0-7%, after Andino 2011) (successful mites must continually switch to younger workers as their "rides" age and fly off to die, or as their host bee's fat bodies are depleted). Caveat: Once this value increases to even 1% daily mortality, it is difficult for varroa to reproduce fast enough to match that daily mortality rate. Thus, I question whether there is an appreciably increased grooming rate in any colony that exhibits any sort of mite buildup. Note the even with the extremely vigorous self- and allo-grooming of Apis cerana, the daily mortality rate of dispersing mites remains low. See recent research by Desai (comment below), as well as that by the Perdue lab and the "mite biters." This figure could also be used to account for the additional mortality of emerging workers and foundresses immediately upon emergence, prior to them settling in to their dispersal phase. E.g., assuming a 17-day reproductive cycle, you'd divide that one-time mortality per cycle by 17 and add it to the daily mortality. E.g., if you assume 10% mortality immediately upon emergence, 10%/17 = 0.0059, for an overall daily mortality of 1.1%, assuming that all the mites would be engaging in reproduction). We clearly need more research to quantify the effect of apparent increased grooming behaviorand "mite biting" upon the daily mortality rate of phoretic mites.
Note on BY45: Randy Oliver: When I was reviewing data sets from Katie Lee, Eva Frey, and Bob Danka, I noticed that the percent of brood cells invaded increased linearly with the percentage infestation rate of adults, but at a slope of 2. I haven't seen this finding published elsewhere, but included it in the model, as it effects the rate of multiple invasions into cells.
Note on BF46: Randy Oliver: Guesstimate supported by Kraus 1993, Cervo 2014, DeGrandi-Hoffman 2016. My own tests (2) suggest 0.5-1). My analysis of Xie's Fig. 1 suggests that on average, the figure would be 75%. Xie, X. et al. Why do Varroa mites prefer nurse bees? Sci. Rep. 6, 28228; doi: 10.1038/srep28228 (2016).
Note on BE47: Randy Oliver: When I reviewed Boot's data, I could see that his findings have been widely misinterpreted. The factor 5 likely applies for "normal" mite infestation rates. And even that number may be an overestimate based upon my dissection of drone trap frames in April--varroa is evolving to adapt to the Western Honey Bee, and may be losing its preference for drone brood.
Note on BC48: Randy Oliver: In some mite-resistant colonies, the phoretic period of questing mites appears to be increased. This may have to do with the attractiveness of 5th-instar larvae to questing mites. The trait appears to be highly heritable (refer to Table 2 in Harbo, JR & JW Harris (1999) Selecting honey bees for resistance to Varroa jacobsoni. Apidologie 30: 183-196 Their data suggest that the in some colonies, the longer phoretic period results in a reduced proportion of mite in the brood. Their data in Table 2 suggests that you could increase this value by as much as 25 days (that would likely be an extreme value). See Vandame 2003 Levels of compatibility in a new host–parasite association: Apis mellifera/Varroa jacobsoni. The EHB had longer phoretic:brood ratio and low r value. The model is extremely sensitive to adjustments in this value!
As you can see from the table at left, if the r value is decreased to 0.002 (as in highly mite-resistant bee stock, it would take roughly a year for the mite pop in a hive to double (ignoring immigration).
In all stocks, the rate of increase is balanced by the rate of mite mortality, due to aging, grooming, emigration, and treatments.
The key point is that mite increase can only occur during months in which the colony is rearing brood--the rest of the year, the rate of mite loss alone applies. This is why mites are more of a problem in areas with short winters.
De Ruijter found that artificially-transferred mites could reproduce for up to 7 cycles, but that only 10% of the tested mites successfully reproduced for more than 1 cycle. And even for those that reproduced for multiple cycles, the percent that laid both male and female eggs dropped substantially after 5 cycles. Sinc e a typical cycle is roughly 17 days, I arbitrarily cut off successful reproduction after mites reached 75 days of age. This may well be an overestimate.
De Ruijter, A (1987) Reproduction of Varroa jacobsoni during successive brood cycles of the honeybee. Apidologie 18(4): 321-326.
I'm intentionally ignoring mite emigration, since it would be roughly proportional, since a substantial proportion of young workers never return from their first flight. See Thompson (2015) Thiamethoxam: Assessing flight activity of honeybees foraging on treated oilseed rape using radio frequency identification technology. Environmental Toxicology and Chemistry.
© Randy Oliver 2017
Randy's Varroa Model v 19. Best run in Excel. Set zoom (lower right) to 90%, then view in "Full screen." Input starting values into green cells for Colony Type, and Mite Immigration (described in their respective tabs), and then adjust your starting mite population to match your measured alcohol wash count at any date. In order to plan your mite management strategy, then enter mite reductions from treatment into the horizontal yellow cells by date . For advanced users, customization details to right.
© ScientificBeekeeping
IMPORTANT: the alcohol wash reflects the proportion of mites on the adult bees, so early in the season it underestimates the degree of buildup of the actual mite population since most of the mites are in the brood (refer to "% mites in brood "above). When the colony reduces the broodnest in autumn, the mite infestation will appear to explode. WARNING: simulations reflect median expected values-- actual hive-to-hive mite counts typically vary greatly! Once the alcohol wash count exceeds 15 mites, there is typically a decrease in colony performance. Crash is indicated when the mite /virus load overwhelms the colony. It is easier and better to proactively keep mite levels low, rather than to later try to bring them down!
Expected Mite Reductions by Treatment Type: Always perform a mite wash 12 days after treatment (after mites have emerged from brood) to confirm efficacy! If the mite count is above 30, it may take a long time for a colony to recover from the in-hive DWV epidemic., even after an effective treatment
After two decades struggling with varroa, I realized that I needed to deeply understand varroa population dynamics, relative to climate, colony strength and amount of brood, mite influx from drift, and the ability of bees to affect varroa reproductive success. To that end I reviewed nearly every published study on varroa, and spent a year creating an accurate predictive model of varroa buildup in a colony, and the effects of treatments, swarming, and other management techniques -- confirmed by alcohol wash data from my own commercial operation, as well as feedback from beekeepers worldwide.
I created this model to be user-friendly to the beekeper, yet of use to bee biologists. This simple model makes roughly 1500 calculations each time you enter a value, and is fully customizable. I continually revise and update this model, so always use the latest version.
Basic assumptions, adjustments, and calculations for r values
Since is is nearly impossible to accurately predict the precise effects of varroa and virus buildup upon colony population dynamics, the model assumes that mites will be managed to never exceed a level that affects the colony. I made no attempt to reflect the effect of mite buildup upon colony health, other than the eventual crash of the colony. My own field data indicate that a proportion of colonies will exhibit mite buildup rates far outside the mean (either way)--thus please assume that the simulations reflect median values
The basic assumption of the model is that the rate of cell invasion by foundress mites is a matter of chance, dependent upon the ratio of 5-day larvae to adult bees. I used Willem Boot's data to arrive at a basic regression equation, (see the comment at the top of column BX), and then drew most of my other variables from the excellent model proposed by Stephen Martin, to whom I'm immensely appreciative) , and added mite immigration and exodus. The root assumption is that foundress mites invade cells at the rate of y=-5*ln(x)+5,with x being the brood: adult bee ratio, and y equaling the number of days of phoresy. I further used data from Lloyd Harris and Katie Lee to come up with additional values, and then tested the model against my own field data, as well as data from Jeff Harris, Bob Danka (and all) from the Baton Rouge lab, Eva Frey, and a number of other researchers to whom I owe a great debt of gratitude. I've added explanatory comments to a number of cells.
I offer this model to the beekeeping and scientific community, and invite suggestions for improvement.
Randy Oliver
This model is a work in progress -- be sure to use the most current version!
Expected mite reductions by treatment option: 95%: High-efficacy synthetic miticide, such as amitraz (Apivar) applied over several weeks. Not quick acting, so best applied proactively, early in the season. 90%: Two 50-g Apiguard (or three Apilife Var) treatments at 10 days, in a rim. Best used in August, as thymol suppresses broodrearing.
70-90% (sometimes less): 2 MAQS or Formic Pro pads, or strong formic acid treatment (time release or hard flash). Best treatment for quick mite knockdown in warm weather. Can be used during honey flow.
50% (approximate): 1 MAQS or Formic Pro pad, or single weak formic acid "knockback" treatment. Quick knockback for buying time, easier on the queen.
80-90%: Hopguard 3 if colony is broodless; would require repeated applications if brood present. Can be used during honey flow.
25%: A single powdered sugar dusting, assuming 50% drop of phoretic mites. Requires multiple and continued applications. 15-20%: Complete removal of drone brood, if done early in the season, each removal. Provides some reduction, but labor intensive. 80-95%: Oxalic dribble or vaporization when broodless. Excellent reduction when colony is broodless, due to natural or induced brood break. 15-45%: One Oxalic dribble or vaporization in hive containing brood, proportional to the % mites of phoretic. Limited reduction when colonies contain brood. 85%, 3x: Extended-release OA/glycerin sponges; for end result at 45 days, enter 85% for three consecutive time periods, starting at time of application. Not yet approved.
~30%: The issuance of a prime spring swarm. Assume 80% of mites in the brood, 70% of workers leave, 14 day brood break.
~50-55%: An induced brood break by removing the queen or a "walkaway split." Assume a 26 day brood break.

## Colony Type
| INSTRUCTIONS FOR CUSTOMIZATION OF COLONY FOR LOCAL CONDITIONS, MANAGEMENT, SWARMING, ETC. | [9 empty] | Assumptions
| You have the option to customize your colony. You may change the value in any | [5 empty] | yellow cell | below. |  |  | 2000 | adult bees per fully-covered deep frame
| Go to the appropriate customization table in Column B. Your choices are: | [9 empty] | 4500 | brood cells per deep frame 65% covered with brood
| D | Default curve (not customizable) for reference.
| N | Starting with a nuc (typically 4-5 frames of bees, 1-3 frames of brood)
| P | Starting with a 3-lb package (typical starting mite counts range from 12–600 mites; enter that value on the Home Page)
| A | Yours to customize.
| B | High-latitude colony with 5-month brood break
| C | California almond pollinator, managed for 8-frame strength going into bloom, 5 lbs of bees shaken twice in April.
| R | Randy's almond bees, split 4 ways in late March.
| S | Colony that swarms in April.
| F | Feral colony in 40-liter cavity, swarming twice (after Loftus 2016 doi:10.1371/ journal.pone.0150362).
First, insert values for cold temperature (Col. C), a strong pollen flow, or high temperature. These environmental conditions will show
on the graph to the right, and help you to plot the adult bee, brood, and drone brood values (colonies generally only grow during pollen flows).
The number of frames fully-covered with adult bees comes from personal observation, as does the number of frames of brood.
Be aware that most beekeepers will overestimate the strength of their hives--few colonies grow to over 25 frames of adults (22.5 frames is more reasonable).
| Ditto for amount of brood. A good queen* laying eggs at the rate of: |  |  |  |  | (suggest 1500) | 1500 | /day, times 20 days for development, can produce a maximum of |  |  |  |  | 6.6667 | frames 65% covered with brood. Be sure to include any brood ramp up due to fall pollen flows.
| By watching the growth curves in the graph, you can then smooth out your entered values. | [7 empty] | *A spectacular queen may lay 2000 eggs/day (2500 for short bursts); a poorer queen 1000.
Once a colony reaches 6 frames of brood (8-10 frames covered with bees), it grows linearly at the rate of approx. 4-8 frames of adult bees/period (see calcs on the Colony Growth Rate tab) until it reaches its top out population of roughly 35x the number of eggs laid per day after roughly 10-11 weeks, thus
| a maximum population of around |  |  | 52500 | bees, which equals roughly |  |  | 2625% | frames of bees (this would be an exceptionally large colony, typically occurring only in the upper Midwest or Canada).
Base your brood estimates upon the equivalent of this amount of brood coverage representing one frame of brood. Even the best queens can only fill a maximum of 8-10 frames to 65% brood coverage. Important note about intense honey flows: if the bees plug out the broodnest during an intense honey flow, you must account for that in your brood area estimate--cells full of nectar and pollen don't count as "brood." | I have yet to understand why colonies on the northern prairies of North America grow larger than they do in California.
Note: a crowded hive (such as prior to swarming) may contain more than 2000 bees/frame--up to 2500, so a double deep may contain more than 20 frame's worth of bees.
Important note: if your custom colony swarms or is split, you need to enter the degree of mite reduction at that time as a Treatment (on the Home page).
Suggestions: hold the pointer over any data point on a curve, and it will tell you which cell value it refers to. You can then change that cell value to smooth your curve.
| Percentage of drone cells: estimate by area, not by actual count of cells. Typ 5% at max, but can go as high as 20% if drone comb is added. | [10 empty] | comment
Scroll to the right (column AD) to see the Mite Immigration Setting choices graphed out >>>>>>>>>>>>>>>>>>>>>>>>>>>>>>>>>>>>>>>>>>>>>>>>>>>>>>>>>>>>>>>>>>>>>>>>>>>>>>>>>>>>>>>>>>>>>>>>>>>>>>>>>>>>>>>>>>>>>>>>>>>>>>>>>>>>>>>>>>>>>>>>>>>>>>>>>>>>>>>>>>>>>>>>>>>>>>>>>>>>>>>>>>>>>>>>>>>>>>>>>>>>>>>>>>>>>>>>>>>>>>>>>>>>>>>>>>>>>>>>>>>>>>>>>>>>>>>>>>>>>>>>>>>>>>>>>>>>>>>>>>>>>>>>>>>>>>>>>>>>>>>>>>>>>>>>>>>>>>>>>>>>>>>>>>>>>>>>>>>>>>>>>>>>>>>>>>>>>>>>>>>>>>>>>>>>>>>>>>>>>>>>>>>>>>>>>>>>>>>>>>>>>>>>>>>>>>>>>>>>>>>>>>>>>>>>>>>>>>>>>>>>>>>>>>>>>>>>>>>>>>>>>>>>>>>>>>>>>>>>>>>>>>>>>>>>>>>>>>>>>>>>>>>>>>>>>>>>>>>>>>>>>>>>>>>>>>>>>>>>>>>>>>>>>>>>>>>>>>>>>>>>>>>>>>>>>>>>>>>>>>>>>>>>>>>>>>>>>>>>>>>>>>>>>>>>>>>>>>>>>>>>>>>>>>>>>>>>>>>>>>>>>>>>>>>>>>>>>>>>>>>>>>>>>>>>>>>>>>>>>>>>>>>>>>>>>>>>>>>>>>>>>>>>>>>>>>>>>>>>>>>>>>>>>>>>>>>>>>>>>>>>>>>>>>>>>>>>>>>>>>>>>>>>>>>>>>>>>>>>>>>>>
D: Default colony in temperate climate, managed to prevent swarming (slight fall brood buildup) | Insert "1" if period too cold for foraging (little broodrearing) | Insert "1" if period has a strong pollen/ nectar flow (heavy broodrearing and drone production) | Date | Observed number of frames containing brood (assume mean 65% cover) | Check: Calc'd egglaying rate per day (over 1500 suggests overestimation of brood frames) | Observed number of frames covered with bees. Steady during winter, drops during spring turnover, then increases by roughly 4 frames per period until typ. 22-33 (max) | Check: Est. increase per day once 4 frames of brood is 400-500 for 5 periods, then top out | % of brood that is drone (10% max, occurring only during intense pollen flow) |  | Calc'd number of adult bees | Calc'd number of cells of brood | % drone brood x 10 (for plotting purposes)
| 1 |  | 2011-01-01 | 0 | 0 | 8 |  | 0% |  | 16000 | 0 | 0
| 1 |  | 2011-01-15 | 0.25 | 56.25 | 8 | 0 | 0% |  | 16000 | 1125 | 0
| 1 |  | 2011-02-01 | 0.33 | 74.25 | 8 | 0 | 0% |  | 16000 | 1485 | 0
| 1 |  | 2011-02-15 | 0.75 | 168.75 | 7 | -133.3333 | 0% |  | 14000 | 3375 | 0
| 1 |  | 2011-03-01 | 1 | 225 | 7 | 0 | 0% |  | 14000 | 4500 | 0
| 1 |  | 2011-03-15 | 2 | 450 | 6 | -133.3333 | 0% |  | 12000 | 9000 | 0
|  | 1 | 2011-04-01 | 3 | 675 | 6 | 0 | 3% |  | 12000 | 13500 | 0
|  | 1 | 2011-04-15 | 5 | 1125 | 8 | 266.6667 | 6% |  | 16000 | 22500 | 0
|  | 1 | 2011-05-01 | 6 | 1350 | 11 | 400 | 6% |  | 22000 | 27000 | 5
|  | 1 | 2011-05-15 | 6.5 | 1462.5 | 15 | 533.3333 | 6% |  | 30000 | 29250 | 5
|  | 1 | 2011-06-01 | 7 | 1575 | 19 | 533.3333 | 5% |  | 38000 | 31500 | 5
|  | 1 | 2011-06-15 | 6.5 | 1462.5 | 22 | 400 | 5% |  | 44000 | 29250 | 5
|  | 1 | 2011-07-01 | 6 | 1350 | 24 | 266.6667 | 5% |  | 48000 | 27000 | 5
|  | 1 | 2011-07-15 | 5 | 1125 | 25 | 133.3333 | 5% |  | 50000 | 22500 | 5
|  | 1 | 2011-08-01 | 4.5 | 1012.5 | 25 | 0 | 5% |  | 50000 | 20250 | 5
|  | 1 | 2011-08-15 | 4 | 900 | 22 | -400 | 5% |  | 44000 | 18000 | 5
|  |  | 2011-09-01 | 3.5 | 787.5 | 19 | -400 | 2% |  | 38000 | 15750 | 2
|  |  | 2011-09-15 | 4 | 900 | 16 | -400 | 2% |  | 32000 | 18000 | 2
| 1 |  | 2011-10-01 | 2 | 450 | 15 | -133.3333 | 0% |  | 30000 | 9000 | 0
| 1 |  | 2011-10-15 | 0.5 | 112.5 | 12 | -400 | 0% |  | 24000 | 2250 | 0
| 1 |  | 2011-11-01 | 0 | 0 | 9 | -400 | 0% |  | 18000 | 0 | 0
| 1 |  | 2011-11-15 | 0 | 0 | 8.5 | -66.6667 | 0% |  | 17000 | 0 | 0
| 1 |  | 2011-12-01 | 0 | 0 | 8.25 | -33.3333 | 0% |  | 16500 | 0 | 0
| 1 |  | 2011-12-15 | 0 | 0 | 8 | -33.3333 | 0% |  | 16000 | 0 | 0
|  |  | 2017-12-31 | 0 | 0 | 8 | 0 | 0% |  | 16000 | 0 | 0
[5 empty] | 231978.6 | total eggs laid per year
N: Nucleus colony, 5 frames of bees, 3 frames of brood, started 1 April | Insert "1" if period too cold for foraging (little broodrearing) | Insert "1" if period has a strong pollen/ nectar flow (heavy broodrearing and drone production) | Date | Observed number of frames containing brood (assume mean 65% cover) | Check: Calc'd egglaying rate per day (over 1500 suggests overestimation of brood frames) | Observed number of frames covered with bees. Steady during winter, drops during spring turnover, then increases by roughly 4 frames per period until typ. 22-33 (max) | Check: Est. increase per day once 4 frames of brood is 400-500 for 5 periods, then top out | % of brood that is drone (10% max, occurring only during intense pollen flow) |  | Calc'd number of adult bees | Calc'd number of cells of brood | % drone brood x 10 (for plotting purposes)
| 1 |  | 2011-01-01 |  | 0 |  |  | 0% |  | 0 | 0 | 0
| 1 |  | 2011-01-15 |  | 0 |  | 0 | 0% |  | 0 | 0 | 0
| 1 |  | 2011-02-01 |  | 0 |  | 0 | 0% |  | 0 | 0 | 0
| 1 |  | 2011-02-15 |  | 0 |  | 0 | 0% |  | 0 | 0 | 0
| 1 |  | 2011-03-01 |  | 0 |  | 0 | 0% |  | 0 | 0 | 0
| 1 |  | 2011-03-15 |  | 0 |  | 0 | 0% |  | 0 | 0 | 0
|  | 1 | 2011-04-01 | 2.5 | 562.5 | 5 | 666.6667 | 0% |  | 10000 | 11250 | 0
|  | 1 | 2011-04-15 | 5 | 1125 | 7 | 266.6667 | 1% |  | 14000 | 22500 | 1
|  | 1 | 2011-05-01 | 7 | 1575 | 10 | 400 | 2% |  | 20000 | 31500 | 2
|  | 1 | 2011-05-15 | 7 | 1575 | 13 | 400 | 3% |  | 26000 | 31500 | 3
|  | 1 | 2011-06-01 | 6.5 | 1462.5 | 16 | 400 | 4% |  | 32000 | 29250 | 4
|  | 1 | 2011-06-15 | 6 | 1350 | 19 | 400 | 5% |  | 38000 | 27000 | 5
|  | 1 | 2011-07-01 | 5.5 | 1237.5 | 23 | 533.3333 | 5% |  | 46000 | 24750 | 5
|  | 1 | 2011-07-15 | 5 | 1125 | 24 | 133.3333 | 2% |  | 48000 | 22500 | 2
|  | 1 | 2011-08-01 | 4.5 | 1012.5 | 23 | -133.3333 | 1% |  | 46000 | 20250 | 1
|  | 1 | 2011-08-15 | 4 | 900 | 20 | -400 | 1% |  | 40000 | 18000 | 1
|  |  | 2011-09-01 | 3.5 | 787.5 | 14 | -800 | 1% |  | 28000 | 15750 | 1
|  |  | 2011-09-15 | 4 | 900 | 12 | -266.6667 | 1% |  | 24000 | 18000 | 1
| 1 |  | 2011-10-01 | 3 | 675 | 10 | -266.6667 | 0% |  | 20000 | 13500 | 0
| 1 |  | 2011-10-15 | 2 | 450 | 9 | -133.3333 | 0% |  | 18000 | 9000 | 0
| 1 |  | 2011-11-01 | 1 | 225 | 8 | -133.3333 | 0% |  | 16000 | 4500 | 0
| 1 |  | 2011-11-15 | 0 | 0 | 7 | -133.3333 | 0% |  | 14000 | 0 | 0
| 1 |  | 2011-12-01 | 0 | 0 | 6 | -133.3333 | 0% |  | 12000 | 0 | 0
| 1 |  | 2011-12-15 | 0 | 0 | 6 | 0 | 0% |  | 12000 | 0 | 0
|  |  | 2017-12-31 | 0 | 0 | 6 | 0 | 0% |  | 0 | 0 | 0
P: Package bee colony (3 lb), installed on drawn comb and fed well | Insert "1" if period too cold for foraging (little broodrearing) | Insert "1" if period has a strong pollen/ nectar flow (heavy broodrearing and drone production) | Date | Observed number of frames containing brood (assume mean 65% cover) | Check: Calc'd egglaying rate per day (over 1500 suggests overestimation of brood frames) | Observed number of frames covered with bees. Steady during winter, drops during spring turnover, then increases by roughly 4 frames per period until typ. 22-33 (max) | Check: Est. increase per day once 4 frames of brood is 400-500 for 5 periods, then top out | % of brood that is drone (10% max, occurring only during intense pollen flow) |  | Calc'd number of adult bees | Calc'd number of cells of brood | % drone brood x 10 (for plotting purposes)
| 1 |  | 2011-01-01 |  | 0 |  |  |  |  | 0 | 0 | 0
| 1 |  | 2011-01-15 |  | 0 |  | 0 |  |  | 0 | 0 | 0
| 1 |  | 2011-02-01 |  | 0 |  | 0 |  |  | 0 | 0 | 0
| 1 |  | 2011-02-15 |  | 0 |  | 0 |  |  | 0 | 0 | 0
| 1 |  | 2011-03-01 |  | 0 |  | 0 |  |  | 0 | 0 | 0
| 1 |  | 2011-03-15 |  | 0 |  | 0 |  |  | 0 | 0 | 0
|  | 1 | 2011-04-01 |  | 0 | 6 | 800 |  |  | 12000 | 0 | 0
|  | 1 | 2011-04-15 | 3 | 675 | 5 | -133.3333 |  |  | 10000 | 13500 | 0
|  | 1 | 2011-05-01 | 4 | 900 | 9 | 533.3333 |  |  | 18000 | 18000 | 0
|  | 1 | 2011-05-15 | 7 | 1575 | 13 | 533.3333 | 5% |  | 26000 | 31500 | 5
|  | 1 | 2011-06-01 | 8 | 1800 | 17 | 533.3333 | 5% |  | 34000 | 36000 | 5
|  | 1 | 2011-06-15 | 8 | 1800 | 21 | 533.3333 | 5% |  | 42000 | 36000 | 5
|  | 1 | 2011-07-01 | 8 | 1800 | 25 | 533.3333 | 5% |  | 50000 | 36000 | 5
|  | 1 | 2011-07-15 | 5 | 1125 | 26 | 133.3333 | 5% |  | 52000 | 22500 | 5
|  | 1 | 2011-08-01 | 4.5 | 1012.5 | 25 | -133.3333 | 5% |  | 50000 | 20250 | 5
|  | 1 | 2011-08-15 | 4 | 900 | 20 | -666.6667 | 5% |  | 40000 | 18000 | 5
|  |  | 2011-09-01 | 3.5 | 787.5 | 14 | -800 | 2% |  | 28000 | 15750 | 2
|  |  | 2011-09-15 | 4 | 900 | 12 | -266.6667 | 2% |  | 24000 | 18000 | 2
| 1 |  | 2011-10-01 | 3 | 675 | 10 | -266.6667 | 0% |  | 20000 | 13500 | 0
| 1 |  | 2011-10-15 | 2 | 450 | 9 | -133.3333 | 0% |  | 18000 | 9000 | 0
| 1 |  | 2011-11-01 | 1 | 225 | 8 | -133.3333 | 0% |  | 16000 | 4500 | 0
| 1 |  | 2011-11-15 | 0 | 0 | 7 | -133.3333 | 0% |  | 14000 | 0 | 0
| 1 |  | 2011-12-01 | 0 | 0 | 6 | -133.3333 | 0% |  | 12000 | 0 | 0
| 1 |  | 2011-12-15 | 0 | 0 | 6 | 0 | 0% |  | 12000 | 0 | 0
|  |  | 2017-12-31 | 0 | 0 | 6 | 0 | 0% |  | 0 | 0 | 0
A: Subtropical colony, dry climate; no winter brood break--Southern California | Insert "1" if period too cold for foraging (little broodrearing) | Insert "1" if period has a strong pollen/ nectar flow (heavy broodrearing and drone production) | Date | Observed number of frames containing brood (assume mean 65% cover) | Check: Calc'd egglaying rate per day (over 1500 suggests overestimation of brood frames) | Observed number of frames covered with bees. Steady during winter, drops during spring turnover, then increases by roughly 4 frames per period until typ. 22-33 (max) | Check: Est. increase per day once 4 frames of brood is 400-500 for 5 periods, then top out | % of brood that is drone (10% max, occurring only during intense pollen flow) |  | Calc'd number of adult bees | Calc'd number of cells of brood | % drone brood x 10 (for plotting purposes)
|  | 1 | 2011-01-01 | 2 | 450 | 7 |  | 0% |  | 14000 | 9000 | 0
|  | 1 | 2011-01-15 | 3 | 675 | 7 | 0 | 0% |  | 14000 | 13500 | 0
|  | 1 | 2011-02-01 | 4 | 900 | 10 | 400 | 0% |  | 20000 | 18000 | 0
|  | 1 | 2011-02-15 | 5 | 1125 | 12 | 266.6667 | 0% |  | 24000 | 22500 | 0
|  | 1 | 2011-03-01 | 7 | 1575 | 12 | 0 | 0% |  | 24000 | 31500 | 0
|  | 1 | 2011-03-15 | 7.5 | 1687.5 | 14 | 266.6667 | 2% |  | 28000 | 33750 | 2
|  | 1 | 2011-04-01 | 8 | 1800 | 16 | 266.6667 | 3% |  | 32000 | 36000 | 3
|  | 1 | 2011-04-15 | 7 | 1575 | 18 | 266.6667 | 6% |  | 36000 | 31500 | 6
|  | 1 | 2011-05-01 | 6 | 1350 | 18 | 0 | 6% |  | 36000 | 27000 | 6
|  | 1 | 2011-05-15 | 6 | 1350 | 16 | -266.6667 | 6% |  | 32000 | 27000 | 6
|  | 1 | 2011-06-01 | 5 | 1125 | 15 | -133.3333 | 5% |  | 30000 | 22500 | 5
|  | 1 | 2011-06-15 | 4 | 900 | 14 | -133.3333 | 5% |  | 28000 | 18000 | 5
|  | 1 | 2011-07-01 | 4 | 900 | 13 | -133.3333 | 5% |  | 26000 | 18000 | 5
|  | 1 | 2011-07-15 | 3 | 675 | 12 | -133.3333 | 5% |  | 24000 | 13500 | 5
|  | 1 | 2011-08-01 | 2 | 450 | 10 | -266.6667 | 5% |  | 20000 | 9000 | 5
| 1 | 1 | 2011-08-15 | 2 | 450 | 8 | -266.6667 | 5% |  | 16000 | 9000 | 5
| 1 | 1 | 2011-09-01 | 2 | 450 | 7 | -133.3333 | 2% |  | 14000 | 9000 | 2
| 1 | 1 | 2011-09-15 | 4 | 900 | 7.5 | 66.6667 | 2% |  | 15000 | 18000 | 2
|  | 1 | 2011-10-01 | 4 | 900 | 8 | 66.6667 | 0% |  | 16000 | 18000 | 0
|  | 1 | 2011-10-15 | 3 | 675 | 10 | 266.6667 | 0% |  | 20000 | 13500 | 0
|  |  | 2011-11-01 | 2 | 450 | 10 | 0 | 0% |  | 20000 | 9000 | 0
|  |  | 2011-11-15 | 2 | 450 | 9 | -133.3333 | 0% |  | 18000 | 9000 | 0
|  |  | 2011-12-01 | 2 | 450 | 8 | -133.3333 | 0% |  | 16000 | 9000 | 0
|  |  | 2011-12-15 | 2 | 450 | 7 | -133.3333 | 0% |  | 14000 | 9000 | 0
|  |  | 2017-12-31 | 2 |  | 7 |  | 0 | 0 | 14000 | 9000 | 0
B: High latitude colony--short summer, long winter brood break | Insert "1" if period too cold for foraging (little broodrearing) | Insert "1" if period has a strong pollen/ nectar flow (heavy broodrearing and drone production) | Date | Observed number of frames containing brood (assume mean 65% cover) | Check: Calc'd egglaying rate per day (over 1500 suggests overestimation of brood frames) | Observed number of frames covered with bees. Steady during winter, drops during spring turnover, then increases by roughly 4 frames per period until typ. 22-33 (max) | Check: Est. increase per day once 4 frames of brood is 400-500 for 5 periods, then top out | % of brood that is drone (10% max, occurring only during intense pollen flow) |  | Calc'd number of adult bees | Calc'd number of cells of brood | % drone brood x 10 (for plotting purposes)
| 1 |  | 2011-01-01 | 0.043 | 9.675 | 8 |  | 0% |  | 16000 | 193.5 | 0
| 1 |  | 2011-01-15 | 0.043 | 9.675 | 8 | 0 | 0% |  | 16000 | 193.5 | 0
| 1 |  | 2011-02-01 | 0.043 | 9.675 | 8 | 0 | 0% |  | 16000 | 193.5 | 0
| 1 |  | 2011-02-15 | 0.043 | 9.675 | 8 | 0 | 0% |  | 16000 | 193.5 | 0
| 1 |  | 2011-03-01 | 0.043 | 9.675 | 7 | -133.3333 | 0% |  | 14000 | 193.5 | 0
| 1 |  | 2011-03-15 | 0.5 | 112.5 | 6 | -133.3333 | 2% |  | 12000 | 2250 | 2
|  | 1 | 2011-04-01 | 1 | 225 | 6 | 0 | 3% |  | 12000 | 4500 | 3
|  | 1 | 2011-04-15 | 5 | 1125 | 6 | 0 | 6% |  | 12000 | 22500 | 6
|  | 1 | 2011-05-01 | 7 | 1575 | 10 | 533.3333 | 10% |  | 20000 | 31500 | 10
|  | 1 | 2011-05-15 | 7 | 1575 | 14 | 533.3333 | 10% |  | 28000 | 31500 | 10
|  | 1 | 2011-06-01 | 8 | 1800 | 20 | 800 | 5% |  | 40000 | 36000 | 5
|  | 1 | 2011-06-15 | 8 | 1800 | 24 | 533.3333 | 5% |  | 48000 | 36000 | 5
|  | 1 | 2011-07-01 | 6 | 1350 | 26 | 266.6667 | 5% |  | 52000 | 27000 | 5
|  | 1 | 2011-07-15 | 5 | 1125 | 26 | 0 | 5% |  | 52000 | 22500 | 5
|  | 1 | 2011-08-01 | 4.5 | 1012.5 | 25 | -133.3333 | 5% |  | 50000 | 20250 | 5
|  | 1 | 2011-08-15 | 4 | 900 | 20 | -666.6667 | 5% |  | 40000 | 18000 | 5
|  |  | 2011-09-01 | 3.5 | 787.5 | 14 | -800 | 2% |  | 28000 | 15750 | 2
|  |  | 2011-09-15 | 3 | 675 | 12 | -266.6667 | 2% |  | 24000 | 13500 | 2
| 1 |  | 2011-10-01 | 0.5 | 112.5 | 10 | -266.6667 | 0% |  | 20000 | 2250 | 0
| 1 |  | 2011-10-15 | 0.1 | 22.5 | 9 | -133.3333 | 0% |  | 18000 | 450 | 0
| 1 |  | 2011-11-01 |  | 0 | 8 | -133.3333 | 0% |  | 16000 | 0 | 0
| 1 |  | 2011-11-15 |  | 0 | 8 | 0 | 0% |  | 16000 | 0 | 0
| 1 |  | 2011-12-01 |  | 0 | 8 | 0 | 0% |  | 16000 | 0 | 0
| 1 |  | 2011-12-15 |  | 0 | 8 | 0 | 0% |  | 16000 | 0 | 0
|  |  | 2017-12-31 |  | 8 | 8 | 0 | 0% |  | 193.5 | 0 | 0
C: California 8-frame almond colony shaken twice in April. Enter a 25% "treatment" in April to account for mites lost on shook bees | Insert "1" if period too cold for foraging (little broodrearing) | Insert "1" if period has a strong pollen/ nectar flow (heavy broodrearing and drone production) | Date | Observed number of frames containing brood (assume mean 65% cover) | Check: Calc'd egglaying rate per day (over 1500 suggests overestimation of brood frames) | Observed number of frames covered with bees. Steady during winter, drops during spring turnover, then increases by roughly 4 frames per period until typ. 22-33 (max) | Check: Est. increase per day once 4 frames of brood is 400-500 for 5 periods, then top out | % of brood that is drone (10% max, occurring only during intense pollen flow) |  | Calc'd number of adult bees | Calc'd number of cells of brood | % drone brood x 10 (for plotting purposes)
| 1 |  | 2011-01-01 | 0.5 | 112.5 | 6 |  | 0% |  | 12000 | 2250 | 0
| 1 | 1 | 2011-01-15 | 2.5 | 562.5 | 5.5 | -66.6667 | 0% |  | 11000 | 11250 | 0
| 1 | 1 | 2011-02-01 | 4.5 | 1012.5 | 6 | 66.6667 | 2% |  | 12000 | 20250 | 2
| 1 | 1 | 2011-02-15 | 5.5 | 1237.5 | 8 | 266.6667 | 2% |  | 16000 | 24750 | 2
| 1 | 1 | 2011-03-01 | 7 | 1575 | 11 | 400 | 3% |  | 22000 | 31500 | 3
|  | 1 | 2011-03-15 | 8 | 1800 | 16 | 666.6667 | 8% |  | 32000 | 36000 | 8
|  | 1 | 2011-04-01 | 10 | 2250 | 20 | 533.3333 | 10% |  | 40000 | 45000 | 10
|  | 1 | 2011-04-15 | 9 | 2025 | 15 | -666.6667 | 15% |  | 30000 | 40500 | 15
|  | 1 | 2011-05-01 | 9 | 2025 | 15 | 0 | 10% |  | 30000 | 40500 | 10
|  | 1 | 2011-05-15 | 10 | 2250 | 20 | 666.6667 | 10% |  | 40000 | 45000 | 10
|  | 1 | 2011-06-01 | 10 | 2250 | 23 | 400 | 5% |  | 46000 | 45000 | 5
|  | 1 | 2011-06-15 | 9 | 2025 | 25 | 266.6667 | 5% |  | 50000 | 40500 | 5
|  |  | 2011-07-01 | 6 | 1350 | 24 | -133.3333 | 5% |  | 48000 | 27000 | 5
|  |  | 2011-07-15 | 5 | 1125 | 23 | -133.3333 | 2% |  | 46000 | 22500 | 2
|  |  | 2011-08-01 | 4.5 | 1012.5 | 20 | -400 | 2% |  | 40000 | 20250 | 2
|  |  | 2011-08-15 | 4 | 900 | 17 | -400 | 2% |  | 34000 | 18000 | 2
|  |  | 2011-09-01 | 3.5 | 787.5 | 14 | -400 | 1% |  | 28000 | 15750 | 1
|  |  | 2011-09-15 | 4 | 900 | 12 | -266.6667 | 1% |  | 24000 | 18000 | 1
|  | 1 | 2011-10-01 | 5 | 1125 | 10 | -266.6667 | 0% |  | 20000 | 22500 | 0
|  | 1 | 2011-10-15 | 4 | 900 | 9 | -133.3333 | 0% |  | 18000 | 18000 | 0
| 1 |  | 2011-11-01 | 1 | 225 | 8 | -133.3333 | 0% |  | 16000 | 4500 | 0
| 1 |  | 2011-11-15 | 0 | 0 | 7 | -133.3333 | 0% |  | 14000 | 0 | 0
| 1 |  | 2011-12-01 | 0 | 0 | 6 | -133.3333 | 0% |  | 12000 | 0 | 0
| 1 |  | 2011-12-15 | 0 | 0 | 6 | 0 | 0% |  | 12000 | 0 | 0
|  |  | 2017-12-31 | 0 | 0 | 6 | 0 | 0% |  | 2250 | 0 | 0
R: Randy's California hives, split 4 ways after almonds and oxalic'd (enter a total 90% mite reduction on Apr 1 from splitting 4 ways, oxalic trtmt & drone frame removal) | Insert "1" if period too cold for foraging (little broodrearing) | Insert "1" if period has a strong pollen/ nectar flow (heavy broodrearing and drone production) | Date | Observed number of frames containing brood (assume mean 65% cover) | Check: Calc'd egglaying rate per day (over 1500 suggests overestimation of brood frames) | Observed number of frames covered with bees. Steady during winter, drops during spring turnover, then increases by roughly 4 frames per period until typ. 22-33 (max) | Check: Est. increase per day once 4 frames of brood is 400-500 for 5 periods, then top out | % of brood that is drone (10% max, occurring only during intense pollen flow) |  | Calc'd number of adult bees | Calc'd number of cells of brood | % drone brood x 10 (for plotting purposes)
d | 1 |  | 2011-01-01 | 0.5 | 112.5 | 8 |  | 0% |  | 16000 | 2250 | 0
| 1 | 1 | 2011-01-15 | 2.5 | 562.5 | 8 | 0 | 0% |  | 16000 | 11250 | 0
| 1 | 1 | 2011-02-01 | 5 | 1125 | 10 | 266.6667 | 2% |  | 20000 | 22500 | 2
| 1 | 1 | 2011-02-15 | 6 | 1350 | 12 | 266.6667 | 2% |  | 24000 | 27000 | 2
| 1 | 1 | 2011-03-01 | 7 | 1575 | 16 | 533.3333 | 3% |  | 32000 | 31500 | 3
|  | 1 | 2011-03-15 | 7 | 1575 | 20 | 533.3333 | 8% |  | 40000 | 31500 | 8
|  | 1 | 2011-04-01 | 3 | 675 | 5 | -2000 | 10% |  | 10000 | 13500 | 10
|  | 1 | 2011-04-15 | 3 | 675 | 5 | 0 | 1% |  | 10000 | 13500 | 1
|  | 1 | 2011-05-01 | 5 | 1125 | 7 | 266.6667 | 3% |  | 14000 | 22500 | 3
|  | 1 | 2011-05-15 | 6 | 1350 | 10 | 400 | 5% |  | 20000 | 27000 | 5
|  | 1 | 2011-06-01 | 7 | 1575 | 14 | 533.3333 | 5% |  | 28000 | 31500 | 5
|  | 1 | 2011-06-15 | 7 | 1575 | 18 | 533.3333 | 5% |  | 36000 | 31500 | 5
|  |  | 2011-07-01 | 6 | 1350 | 21 | 400 | 2% |  | 42000 | 27000 | 2
|  |  | 2011-07-15 | 5 | 1125 | 22 | 133.3333 | 1% |  | 44000 | 22500 | 1
|  |  | 2011-08-01 | 3.5 | 787.5 | 20 | -266.6667 | 0.5% |  | 40000 | 15750 | 0.5
|  |  | 2011-08-15 | 3.5 | 787.5 | 17 | -400 | 0.5% |  | 34000 | 15750 | 0.5
|  |  | 2011-09-01 | 2 | 450 | 14 | -400 | 0.25% |  | 28000 | 9000 | 0.25
|  |  | 2011-09-15 | 3 | 675 | 12 | -266.6667 | 0% |  | 24000 | 13500 | 0
|  | 1 | 2011-10-01 | 3 | 675 | 10 | -266.6667 | 0% |  | 20000 | 13500 | 0
|  | 1 | 2011-10-15 | 2.5 | 562.5 | 9 | -133.3333 | 0% |  | 18000 | 11250 | 0
| 1 |  | 2011-11-01 | 2 | 450 | 8 | -133.3333 | 0% |  | 16000 | 9000 | 0
| 1 |  | 2011-11-15 | 0.5 | 112.5 | 7 | -133.3333 | 0% |  | 14000 | 2250 | 0
| 1 |  | 2011-12-01 | 0.5 | 112.5 | 8 | 133.3333 | 0% |  | 16000 | 2250 | 0
| 1 |  | 2011-12-15 | 0 | 0 | 8 | 0 | 0% |  | 16000 | 0 | 0
|  |  | 2017-12-31 | 0 | 8 | 8 | 0 | 0% |  | 2250 | 0 | 0
S: Colony swarming in May--enter a 50-60% "treatment" reduction of mites on 15 May | Insert "1" if period too cold for foraging (little broodrearing) | Insert "1" if period has a strong pollen/ nectar flow (heavy broodrearing and drone production) | Date | Observed number of frames containing brood (assume mean 65% cover) | Check: Calc'd egglaying rate per day (over 1500 suggests overestimation of brood frames) | Observed number of frames covered with bees. Steady during winter, drops during spring turnover, then increases by roughly 4 frames per period until typ. 22-33 (max) | Check: Est. increase per day once 4 frames of brood is 400-500 for 5 periods, then top out | % of brood that is drone (10% max, occurring only during intense pollen flow) |  | Calc'd number of adult bees | Calc'd number of cells of brood | % drone brood x 10 (for plotting purposes)
| 1 |  | 2011-01-01 | 0 | 0 | 8 |  | 0% |  | 16000 | 0 | 0
| 1 |  | 2011-01-15 | 0.25 | 56.25 | 8 | 0 | 0% |  | 16000 | 1125 | 0
| 1 |  | 2011-02-01 | 0.5 | 112.5 | 8 | 0 | 0% |  | 16000 | 2250 | 0
| 1 |  | 2011-02-15 | 0.5 | 112.5 | 7 | -133.3333 | 0% |  | 14000 | 2250 | 0
| 1 |  | 2011-03-01 | 1 | 225 | 7 | 0 | 0% |  | 14000 | 4500 | 0
| 1 |  | 2011-03-15 | 2 | 450 | 6 | -133.3333 | 2% |  | 12000 | 9000 | 2
|  | 1 | 2011-04-01 | 3 | 675 | 6 | 0 | 3% |  | 12000 | 13500 | 3
|  | 1 | 2011-04-15 | 5 | 1125 | 8 | 266.6667 | 6% |  | 16000 | 22500 | 6
|  | 1 | 2011-05-01 | 7 | 1575 | 10 | 266.6667 | 10% |  | 20000 | 31500 | 10
|  | 1 | 2011-05-15 | 2 | 450 | 14 | 533.3333 | 10% |  | 28000 | 9000 | 10
|  | 1 | 2011-06-01 | 6 | 1350 | 8 | -800 | 5% |  | 16000 | 27000 | 5
|  | 1 | 2011-06-15 | 6 | 1350 | 12 | 533.3333 | 5% |  | 24000 | 27000 | 5
|  | 1 | 2011-07-01 | 5.5 | 1237.5 | 16 | 533.3333 | 5% |  | 32000 | 24750 | 5
|  | 1 | 2011-07-15 | 5 | 1125 | 21 | 666.6667 | 5% |  | 42000 | 22500 | 5
|  | 1 | 2011-08-01 | 4.5 | 1012.5 | 22 | 133.3333 | 5% |  | 44000 | 20250 | 5
|  | 1 | 2011-08-15 | 4 | 900 | 22 | 0 | 5% |  | 44000 | 18000 | 5
|  |  | 2011-09-01 | 3.5 | 787.5 | 19 | -400 | 2% |  | 38000 | 15750 | 2
|  |  | 2011-09-15 | 4 | 900 | 16 | -400 | 2% |  | 32000 | 18000 | 2
| 1 |  | 2011-10-01 | 2 | 450 | 15 | -133.3333 | 0% |  | 30000 | 9000 | 0
| 1 |  | 2011-10-15 | 0.5 | 112.5 | 12 | -400 | 0% |  | 24000 | 2250 | 0
| 1 |  | 2011-11-01 | 0 | 0 | 8 | -533.3333 | 0% |  | 16000 | 0 | 0
| 1 |  | 2011-11-15 | 0 | 0 | 7 | -133.3333 | 0% |  | 14000 | 0 | 0
| 1 |  | 2011-12-01 | 0 | 0 | 7 | 0 | 0% |  | 14000 | 0 | 0
| 1 |  | 2011-12-15 | 0 | 0 | 7 | 0 | 0% |  | 14000 | 0 | 0
|  |  | 2017-12-31 | 0 | 8 | 7 | 0 | 0% |  | 0 | 0 | 0
F: Feral hive restricted to a 40-liter cavity (1 Langstroth deep), swarming twice | Insert "1" if period too cold for foraging (little broodrearing) | Insert "1" if period has a strong pollen/ nectar flow (heavy broodrearing and drone production) | Date | Observed number of frames containing brood (assume mean 65% cover) | Check: Calc'd egglaying rate per day (over 1500 suggests overestimation of brood frames) | Observed number of frames covered with bees. Steady during winter, drops during spring turnover, then increases by roughly 4 frames per period until typ. 22-33 (max) | Check: Est. increase per day once 4 frames of brood is 400-500 for 5 periods, then top out | % of brood that is drone (10% max, occurring only during intense pollen flow) |  | Calc'd number of adult bees | Calc'd number of cells of brood | % drone brood x 10 (for plotting purposes)
| 1 |  | 2011-01-01 | 0 | 0 | 5 |  | 0% |  | 10000 | 0 | 0
| 1 |  | 2011-01-15 | 0 | 0 | 5 | 0 | 0% |  | 10000 | 0 | 0
| 1 |  | 2011-02-01 | 0 | 0 | 4.5 | -66.6667 | 0% |  | 9000 | 0 | 0
| 1 |  | 2011-02-15 | 0.5 | 112.5 | 4.5 | 0 | 0% |  | 9000 | 2250 | 0
| 1 |  | 2011-03-01 | 0.5 | 112.5 | 4 | -66.6667 | 0% |  | 8000 | 2250 | 0
| 1 |  | 2011-03-15 | 0.75 | 168.75 | 4 | 0 | 0% |  | 8000 | 3375 | 0
|  | 1 | 2011-04-01 | 0.75 | 168.75 | 4 | 0 | 0% |  | 8000 | 3375 | 0
|  | 1 | 2011-04-15 | 1 | 225 | 4 | 0 | 0% |  | 8000 | 4500 | 0
|  | 1 | 2011-05-01 | 1.5 | 337.5 | 4 | 0 | 0% |  | 8000 | 6750 | 0
|  | 1 | 2011-05-15 | 1.5 | 337.5 | 3.5 | -66.6667 | 5% |  | 7000 | 6750 | 5
|  | 1 | 2011-06-01 | 1.75 | 393.75 | 4.5 | 133.3333 | 5% |  | 9000 | 7875 | 5
|  | 1 | 2011-06-15 | 2 | 450 | 5 | 66.6667 | 5% |  | 10000 | 9000 | 5
|  | 1 | 2011-07-01 | 2 | 450 | 5.1 | 13.3333 | 5% |  | 10200 | 9000 | 5
|  | 1 | 2011-07-15 | 1.75 | 393.75 | 5.2 | 13.3333 | 5% |  | 10400 | 7875 | 5
|  | 1 | 2011-08-01 | 2 | 450 | 5.5 | 40 | 5% |  | 11000 | 9000 | 5
|  | 1 | 2011-08-15 | 2.2 | 495 | 6 | 66.6667 | 5% |  | 12000 | 9900 | 5
|  | 1 | 2011-09-01 | 2 | 450 | 6.2 | 26.6667 | 2% |  | 12400 | 9000 | 2
|  | 1 | 2011-09-15 | 2 | 450 | 6.5 | 40 | 2% |  | 13000 | 9000 | 2
| 1 |  | 2011-10-01 | 1.5 | 337.5 | 6.5 | 0 | 0% |  | 13000 | 6750 | 0
| 1 |  | 2011-10-15 | 1.5 | 337.5 | 6 | -66.6667 | 0% |  | 12000 | 6750 | 0
| 1 |  | 2011-11-01 | 1 | 225 | 5.5 | -66.6667 | 0% |  | 11000 | 4500 | 0
| 1 |  | 2011-11-15 | 0 | 0 | 5 | -66.6667 | 0% |  | 10000 | 0 | 0
| 1 |  | 2011-12-01 | 0 | 0 | 5 | 0 | 0% |  | 10000 | 0 | 0
| 1 |  | 2011-12-15 | 0 | 0 | 5 | 0 | 0% |  | 10000 | 0 | 0
|  |  | 2017-12-31 | 0 | 5 | 5 | 0 | 0% |  | 0 | 0 | 0
Note on N25: Randy Oliver: Allen (1965) The Effect of a Plentiful Supply of Drone Comb on Colonies of Honeybees, Journal of Apicultural Research 4(2): 109-119
Thanks to Andrew Munn, Manitoba, for the adustment of the bee and brood figures.
Thanks to Rob Stone, Orange County, Calif for the bee and brood figures.

## Mite Immigration
|  |  |  | Immigration setting | 1
|  |  | No neighbors | Mite-managed apiary | Mite-troubled apiaries | Collapsing ferals and heavy robbing | Treatment-free urban neighborhood | Fill in custom immigration
Mite immigration settings è |  |  | 0 | 1 | 2 | 3 | 4 | X
| 2011-01-01 | 0 | [6 empty] | 2011-01-01
| 2011-01-15 | 0 | [6 empty] | 2011-01-15
| 2011-02-01 | 0 | [6 empty] | 2011-02-01
| 2011-02-15 | 0 | [6 empty] | 2011-02-15
| 2011-03-01 | 0 | [6 empty] | 2011-03-01
| 2011-03-15 | 0 | [6 empty] | 2011-03-15
| 2011-04-01 | 0 | [6 empty] | 2011-04-01
| 2011-04-15 | 0 | [6 empty] | 2011-04-15
| 2011-05-01 | 0 | [6 empty] | 2011-05-01
| 2011-05-15 | 0 | [6 empty] | 2011-05-15
| 2011-06-01 | 2 | 0 | 2 | 5 | 10 | 20 | 10 | 2011-06-01
| 2011-06-15 | 3 | 0 | 3 | 5 | 10 | 30 | 20 | 2011-06-15
| 2011-07-01 | 5 | 0 | 5 | 15 | 21 | 45 | 40 | 2011-07-01
| 2011-07-15 | 10 | 0 | 10 | 20 | 45 | 75 |  | 2011-07-15
| 2011-08-01 | 15 | 0 | 15 | 50 | 130 | 200 | 10 | 2011-08-01
| 2011-08-15 | 30 | 0 | 30 | 100 | 175 | 400 |  | 2011-08-15
| 2011-09-01 | 40 | 0 | 40 | 125 | 210 | 500 |  | 2011-09-01
| 2011-09-15 | 50 | 0 | 50 | 100 | 180 | 400 |  | 2011-09-15
| 2011-10-01 | 30 | 0 | 30 | 50 | 130 | 200 |  | 2011-10-01
| 2011-10-15 | 10 | 0 | 10 | 25 | 75 | 100 |  | 2011-10-15
| 2011-11-01 | 5 | 0 | 5 | 5 | 14 | 30 |  | 2011-11-01
| 2011-11-15 | 0 | [6 empty] | 2011-11-15
| 2011-12-01 | 0 | [6 empty] | 2011-12-01
| 2011-12-15 | 0 | [6 empty] | 2011-12-15
| Total immigration è |  | 0 | 200 | 500 | 1000 | 2000 | 80
Bees drift from hive to hive, up to a mile from their parent hive, and these bees can carry mites. And in areas where varroa-weaked colonies get robbed in late summer, mites use the opportunity to jump onto the returning robbers. Therefore, if there are other beekeepers or feral colonies around your apiary, you must account for mite immigration.
Mite immigration takes place mainly in late summer and fall, and varies greatly by year and by apiary. Based upon my own data, it varies wildly from hive to hive in the same yard (counts for 12 monitored hives in my own yard ranged from 50-500). Measured immigration values into a hive have been over 4000 mites (Imdorf 2003), Greatti (1992)! So set your value accordingly.

## r values
The graphs below and to the right reflect the values on the Current Version tab.
The graph to the left is to show how the mites outpace the bees in reproduction for much of the season. It reflects the values of the current simulation (duplicated above). I suggest first starting with a Default simulation (d), 25 mites (so that the colony doesn't crash), immigration setting of 1, and no treatments. This will give you an idea of what the colony is up against (you'll need to switch tabs back and forth to view). You can then run custom simulations to input values for mite resistance, and see how the bees have the potential to bring the mite under control. For example, input "custom" (under Advanced) and put a value of 0.8 into cell C40.
| r value of varroa | r value of adult bees | Mite population | Absolute change in mite pop | Number of mites lost to treatment | Mite pop change independent of treatment
2011-01-01 | -0.0050125 |  | 100 |  |  | 0
2011-01-15 | 0.020824 | 0 | 92.6601 | -7.3399 | 0 | -7.3399
2011-02-01 | 0.022065 | 0 | 100.3211 | 7.661 | 0 | 7.661
2011-02-15 | 0.027425 | -0.009538 | 124.4207 | 24.0996 | 0 | 24.0996
2011-03-01 | 0.028477 | 0 | 158.675 | 34.2543 | 0 | 34.2543
2011-03-15 | 0.036402 | -0.011011 | 207.3187 | 48.6438 | 0 | 48.6438
2011-04-01 | 0.043981 | 0 | 290.8166 | 83.4978 | 0 | 83.4978
2011-04-15 | 0.050137 | 0.020549 | 452.9236 | 162.1071 | 0 | 162.1071
2011-05-01 | 0.047745 | 0.019903 | 713.3926 | 260.469 | 0 | 260.469
2011-05-15 | 0.044133 | 0.022154 | 1110.8046 | 397.412 | 0 | 397.412
2011-06-01 | 0.041152 | 0.013905 | 1674.9197 | 564.1151 | 0 | 564.1151
2011-06-15 | 0.038418 | 0.010472 | 2452.4498 | 777.5301 | 0 | 777.5301
2011-07-01 | 0.03655 | 0.0054382 | 3447.3164 | 994.8666 | 0 | 994.8666
2011-07-15 | 0.034288 | 0.0029159 | 4732.0953 | 1284.7789 | 0 | 1284.7789
2011-08-01 | 0.033301 | 0 | 6273.0587 | 1540.9634 | 0 | 1540.9634
2011-08-15 | 0.033393 | -0.009131 | 8204.7437 | 1931.6851 | 0 | 1931.6851
2011-09-01 | 0.031721 | -0.0086237 | 10381.7004 | 2176.9567 | 0 | 2176.9567
2011-09-15 | 0.03462 | -0.012275 | 12708.798 | 2327.0975 | 0 | 2327.0975
2011-10-01 | 0.02796 | -0.0040337 | 750.0718 | -11958.7261 | 14251.3649 | 2292.6388
2011-10-15 | 0.022112 | -0.015939 | 885.9968 | 135.925 | 0 | 135.925
2011-11-01 | -0.0050125 | -0.016922 | 918.3865 | 32.3897 | 0 | 32.3897
2011-11-15 | -0.0050125 | -0.0040827 | 625.1613 | -293.2252 | 0 | -293.2252
2011-12-01 | -0.0050125 | -0.0018658 | 557.1954 | -67.9659 | 0 | -67.9659
2011-12-15 | -0.0050125 | -0.002198 | 506.153 | -51.0424 | 0 | -51.0424
2011-12-31 | -0.0050125 | 0 | 459.4985 | -46.6546 | 0 | -46.6546
Increase
Decrease
The self-explanatory graph, graph above, by kind permission of the author, is from Martin, S. J. (1997) Life and death of Varroa. In Varroa! Fight the mite. P. Munn & R. Jones (eds.), pp 3-10. International Bee Research Association. Cardiff.

## About this model
About Randy's Varroa Model
The beekeeping and bee research communities lacked a user-friendly, accurate model for projecting varroa population growth in a hive, that allowed for customization and the application of various treatments.
To that end, I spent a year to create a simple, completely customizable, model in Excel, with the main intent that it could be used by beekeepers to develop varroa management plans specific to their location and management style. The user can also adjust every aspect of varroa reproductive success and honey bee resistance mechanisms to the mite.
I simplified the model by not attempting to account for the effects of varroa and associated viruses on the colony -- other than for the colony's eventual collapse once the mite infestation rate exceeded a determined level (under the assumption that varroa would be controlled before it reached that level). The model accounts for every aspect of varroa biology that I could think of, and its simulations are typically remarkably accurate (based upon comparing its simulations to actual field data). I offer the model to the research community as a prototype "work in progress," and regularly update it. Always use the most current version, available at http://scientificbeekeeping.com/randys-varroa-model/
I solicit suggestions for improvement, and am happy to demonstrate how to use the model via teleconference. I've protected most cells to avoid accidental changes; the cells can be unlocked with the password sb.
This model is a work in progress, and I add improvements regularly. Below are some adjustments that may need to be made.
After performing thousands of alcohol washes of colonies in my selective breeding program for varroa resistance, I observe that the mite infestation rate appears to build more slowly in small colonies as opposed to larger colonies. This observation is supported by the data from Seeley's small colonies. The Model does not currently reflect this adequately. I may need to include an adjustment for colony size, although I'm not sure of the mechanism involved.
Reyes-Qiuntana 2019 Impact of Varroa destructor and deformed wing virus on emergence, cellular immunity, wing integrity and survivorship of Africanized honey bees in Mexico.https://doi.org/10.1016/j.jip.2019.04.009 Varroa infestation/DWV of a pupa results in a lower emergence rate of the pupa; should this be factored into the model?
BartJan Fernhout of Arista Bee Research points out that the VSH impact of the model may need to be adjusted in order to account for the elevated mortality rate of foundress mites following their disturbance during VSH.

## Necessary mite reduction
Defaults
Not necessary to adjust these cells, but you can do it to see the effect of resistance traits upon mite success at reproduction, or increased grooming behavior. |  | 0.022 | mite increase r(day) |  | 0.021
|  | 0.5% | daily mite mort |  | 0.005
|  | -0.0050125 | mite decrease r(day) |  | -0.0050125
|  | Month | r value | % reduction by treatment | Overall fold increase in mite pop
|  | 0 |  |  | 1 | 1
|  | 1 | 0.022 |  | 1.9348 | 1
|  | 2 | 0.022 |  | 3.7434 | 1
|  | 3 | 0.022 |  | 7.2427 | 1
|  | 4 | 0.022 |  | 14.0132 | 1
|  | 5 | 0.022 |  | 27.1126 | 1
|  | 6 | 0.022 |  | 52.4573 | 1
|  | 7 | 0.022 |  | 101.494 | 1
|  | 8 | -0.0050125 |  | 87.3239 | 1
|  | 9 | -0.0050125 |  | 75.1321 | 1
|  | 10 | -0.0050125 |  | 64.6424 | 1
|  | 11 | -0.0050125 |  | 55.6173 | 1
|  | 12 | -0.0050125 |  | 47.8523 | 1
|  |  |  | é Enter % reduction due to treatment above | é For sustainability, need to reduce to 1
[7 empty] | 7 | Months with brood
é Enter months with brood above
See below for adult mite survivorship curve when no broodrearing
|  |  |  | 0.5% | Enter value for percent daily mite mortality (0.5% typical) (format for entry 0.005 for 0.5% per day)
| Data for graph |  |  |  | Increase this value to see the effect of increased grooming behavior.
| Days | Mites
| 0 | 100
| 15 | 92.7743
| 30 | 86.0708
| 45 | 79.8516
| 60 | 74.0818
| 75 | 68.7289
| 90 | 63.7628
| 105 | 59.1555
| 120 | 54.8812
| 135 | 50.9156
| 150 | 47.2367
| 165 | 43.8235
| 180 | 40.657
| 195 | 37.7192
| 210 | 34.9938
| 225 | 32.4652
| 240 | 30.1194
| 255 | 27.9431
| 270 | 25.924
| 285 | 24.0508
| 300 | 22.313
Varroa population dynamics , greatly simplified, fall into one of two phases--buildup when brood is present; decline when brood is absent. During the period of buildup, the mean r value for nonresistant stock is around 0.021/day; during winter cluster it is around -0.005/day.
Thus, the longer the broodless period, the shorter the buildup phase, and the longer the decline phase. For sustainability, the beekeeper must in some way bring the ending mite pop back down to the baseline . For example, splitting the hive into three would reduce each split's overall mite load by 33%. Or one can apply treatments. In a crude and simplified model such as this, the timing of treatments makes no difference, but can give you an idea of the degree of mite reduction s necessary (by whatever means) over the course of a season. In the model below, you can enter values into any yellow cell. Refer to the "Current version" tab for a more complete model.
It's easy to see why varroa management is much more challenging in California, Texas, or Florida than it is in more northerly regions.
Typical phoretic mite infestation rates for U.S. beekeepers, from Bee Informed Partnership, 2016. Multiply values on the y axis by 3 for alcohol wash counts of 1/2 cup of bees.

## Notes for this version
V18: I corrected some typos that occurred when I switched the display of the graph. I also reran my calcs for mite reduction due to swarming or brood break.
Versions in Nov 2020: Moved mite immigration to a separate tab, corrected various minor errors. Changed version numbering to numerals. Named this one v15.
Ver 26 Sep 2020 Corrected error for x value in mite immigration.
Ver 6 Jun 2020 Major revision of display to make it more user friendly.
2018-2020 Minor revisions in updates, notably adding adjustment for reduction in mite reproduction due to various resistance mechanisms.
Ver 18 Nov 2018 After collecting actual mite drift counts in my own apiary, I adusted the immigration levels.
Ver 25 Aug 2018 I added a colony model for Southern California.
Ver 21 Jul 2018 Corrected a glitch in immigration. Conversation with BartJan Fernhout of Arista Bee Research and John Kefuss suggests that I may need to incorporate and increased foundress mortality along with increased VSH behavior. This may help to explain Kefuss's "black hole" colonies that clear themselves of mites.
Ver 5 Apr 2018 I fixed a problem with nucs and packages, which had previously been underestimating the rate of varroa growth due to the calculation for mite aging starting in January.
Ver 3 Apr 2018 The r values were too high in the previous version, so based upon Xie 2016, I changed the value for "Infestation rate of outgoing bees relative to young adults in an alcohol wash at low mite levels." I also caught an error in the VSH calculation. Plus I adjusted the numbers of daughters per foundress to reflect actual expected r values.
Ver 25 Mar 2018 I deleted the adjustment for multiple foundresses in a cell, since the simulations assume that you will be controlling varroa--it takes roughly 3 foundresses per cell to decrease the mite's reproductive success (Martin 1995), so I eliminated these calcs.
I also modified the adjustment for mite aging, since I realized that in any starting population of mites, a percentage of them would have already depleted their stored spermatozoa the previous season.
Version 8 Feb 2018 I've added a new tab--Relative Rates of Increase. This was to refute the misconception that the bees outrun the mites early in the season.
Version 8 Jan 2018: I added a comment on the daily mortality of phoretic mites at V45. I cleaned up the mite immigration curves. A few other minor improvements.
Version 16 Dec 2017: Moved the mite immigration total, fixed a few other typos, corrected Southern Hemisphere dates, added VSH factor. I also added the option to create your own mite immigration profile at the top right of the Colony tab--my field data suggests that in my area, an immigration in September of 500 mites is a reasonable assumption, with some hives apparently suffering from immigration of over 2000 mites.
Version 12 Nov 2017: Added kill rates for oxalic vaporization, replaced the Basic Assumptions text box (which had somehow disappeared)
Version 5 Nov 2017: I caught an error that was undercalculating the r values. I also added an input for the amount of VSH exhibited by your bee stock.
Version 15 October 2017: I realized that my calcs for percentage of drone brood was based upon area, not number of cells. I corrected this. Unfortunately, this change reduced the r values a bit. This version of the model may now underestimat mite buildup rates. I also added the 31 Dec date, reworked the "crash" function, added a maximum value for the varroa count, modified the amounts of brood and bees in the Default and Randy colonies, changed the mite immigration rate settings, and corrected a couple of errors in linked cells.
Version 5 Oct 2017: Changed column W to show net r value rather than potential reproductive increase. Blanked out values in table if colony crash occurs.
Version 1 Oct 2017: I improved the r value output by correcting my interval--changing it from the original 15 days, to the more accurate 15.20833 (365/24) days. I also added more comments, plus a graph for the immigration values.
Version 30 Sept 2017: I inserted comments throughout the Current Version page to explain inputs and calculations.
Version 20 Sept 2017: Although the model had been simulating mite counts very nicely for the last few month's worth of versions, I made a major change in this version to account for the percentage of the mite population that either hadn't been mated, or had lost their fertility. And at the same time I changed the order of the calculations for birth, death, emigration, immigration, and treatment (columns BZ through CL). This change fixed a nagging problem with previous versions--that the mite population wasn't dropping quickly enough in late summer and fall. I may later readjust the order of calculations.
The change fixed the late-summer problem, but now the April-Sept r values of the simulations were a bit lower than for field measurements--I shoot for the default to arrive at an r of about 0.020. In order to compensate, I raised the default values for number of daughters per worker cell from 1.45 to 1.5, and the mating success from 75% to 80%. I'm not entirely comfortable with these new values, since the previous values were closer to the means of field measurements, so I feel that something still needs tweaking.

## Relative rates of increase
The graphs below and to the right reflect the values on the Current Version tab.
The graph to the left is to show how the mites outpace the bees in reproduction for much of the season. It reflects the values of the current simulation (duplicated above). I suggest first starting with a Default simulation (d), 25 mites (so that the colony doesn't crash), immigration setting of 1, and no treatments. This will give you an idea of what the colony is up against (you'll need to switch tabs back and forth to view). You can then run custom simulations to input values for mite resistance, and see how the bees have the potential to bring the mite under control. For example, input "custom" (under Advanced) and put a value of 0.8 into cell C40.
| % change in mite pop | % change in bee pop
2011-01-01
2011-01-15 | -0.073399 | 0
2011-02-01 | 0.082679 | 0
2011-02-15 | 0.24022 | -0.125
2011-03-01 | 0.27531 | 0
2011-03-15 | 0.30656 | -0.14286
2011-04-01 | 0.40275 | 0
2011-04-15 | 0.55742 | 0.33333
2011-05-01 | 0.57508 | 0.375
2011-05-15 | 0.55707 | 0.36364
2011-06-01 | 0.50784 | 0.26667
2011-06-15 | 0.46422 | 0.15789
2011-07-01 | 0.40566 | 0.090909
2011-07-15 | 0.37269 | 0.041667
2011-08-01 | 0.32564 | 0
2011-08-15 | 0.30793 | -0.12
2011-09-01 | 0.26533 | -0.13636
2011-09-15 | 0.22415 | -0.15789
2011-10-01 | -0.94098 | -0.0625
2011-10-15 | 0.18122 | -0.2
2011-11-01 | 0.036557 | -0.25
2011-11-15 | -0.31928 | -0.055556
2011-12-01 | -0.10872 | -0.029412
2011-12-15 | -0.091606 | -0.030303
2011-12-31 | -0.092175 | 0
Increase
Decrease
The self-explanatory graph, graph above, by kind permission of the author, is from Martin, S. J. (1997) Life and death of Varroa. In Varroa! Fight the mite. P. Munn & R. Jones (eds.), pp 3-10. International Bee Research Association. Cardiff.

## Starting level
Month | r value | 10 mites | 25 mites | 50 mites | 100 mites | 150 mites
0 |  | 10 | 25 | 50 | 100 | 150
1 | 0.021 | 18.7761 | 46.9403 | 93.8805 | 187.7611 | 281.6416
2 | 0.021 | 35.2542 | 88.1355 | 176.2711 | 352.5421 | 528.8132
3 | 0.021 | 66.1937 | 165.4842 | 330.9684 | 661.9369 | 992.9053
4 | 0.021 | 124.286 | 310.7149 | 621.4298 | 1242.8597 | 1864.2895
5 | 0.021 | 233.3606 | 583.4016 | 1166.8032 | 2333.6065 | 3500.4097
6 | 0.021 | 438.1604 | 1095.401 | 2190.8021 | 4381.6042 | 6572.4063
7 | 0.021 | 822.6946 | 2056.7366 | 4113.4732 | 8226.9464 | 12340.4195

## Data to evaluate
https://doi.org/10.1080/00218839.2018.1494921
In Italy in late summer 40-48% of the sum of (total natural mite drop over 25 days + total mites dropped by strong treatment over 6 weeks) dropped over those 25 days.
Boot 1995 Does time spent on adult bees affect reproductive success of Varroa mites?
Karl Kunert & Karl Crailsheim (1988) Seasonal Changes in Carbohydrate,
Lipid and Protein Content in Emerging Worker Honeybees and their Mortality, Journal of Apicultural
Research, 27:1, 13-21, DOI:
10.1080/00218839.1988.11100775
Data from Styria (Austria).
Requier, F, et al (2017) The carry-over effects of pollen shortage decrease the
survival of honeybee colonies in farmlands. J. Appl. Ecol. 54: 1161–1170.
Mite mortality rate adjustment
The daily death rate of adult female mites during periods when brood was emerging was 0.069 ± 0.015 mites per day in 1995 and 0.054 ± 0.026 mites per day in 1996. When no brood was emerging, i.e. mortality during phoretic period, the daily death rates were 0.0045 ± 0.0017 mites per day in 1995 and 0.0076 ± 0.0052 mites per day in 1996. Martin 1997 JAR 36(3/4): 113–123
How the Infestation Level of Varroa destructor Affects the Distribution Pattern of Multi-Infested Cells in Worker Brood of Apis mellifera
by Ignazio Floris, *,Michelina Pusceddu, andAlberto SattaVet. Sci. 2020, 7(3), 136; https://doi.org/10.3390/vetsci7030136

## Brood break
[28 empty] | © Randy Oliver 2016, 2017,2018, 2019, 2020 | [18 empty] | Colony tab inputs & conversions |  |  |  |  | Calculated values | [12 empty] | Drone brood calcs | [9 empty] | Worker brood calcs | [9 empty] | Potential r | Potential reproductive rate |  | Mite gain | Mite pop |  |  |  | Mite Loss | Mite Loss | Mite gain | Mite Loss |  |  |  | Mite Loss | Mite pop |  |  | Calculation of alcohol wash count, assumes 315 bees per sample | [6 empty] | Calculation for mite drift from hive | [5 empty] | Adjustment of r due to aging mites
[8 empty] | 100 | 50 | [5 empty] | 85 | sb | [25 empty] | comment |  |  |  |  | In this row I've placed notes & validation of calculations as comments. Those highlighted in red call for more investigation ð |  | comment |  | comment |  |  | comment |  | comment | comment |  |  |  | comment |  | comment |  |  |  |  | Comment | Comment | comment | comment | [6 empty] | Comment | Comment |  |  | comment |  |  | comment | comment | comment | comment |  | comment | comment |  |  | comment | comment | comment |  |  |  | comment | [6 empty] | comment |  |  |  | comment |  |  |  | comment | comment |  | comment | comment
[27 empty] | Insert "B" for brood break | Start Date of Period | [8 empty] | Start Date of Period | Varroa pop at start of period | Net daily rate of mite increase (r value) | Mite immi- gration from drift | Alcohol wash of 1/2 cup of young bees | Estimated % of worker cells invaded (typ. collapse if >30%) | Estimated % of mites phoretic (for treatment efficacy calcs) | TREATMENT EFFICACIES (approximate overall percentage reduction). Note: once the percent of infested brood approaches 30%, even with a very effective treatment, it may take a long time for a colony to recover from the in-hive DWV epidemic, largely dependent upon the amount of broodrearing (thus a poorer chance of recovery late in the season). |  |  | DATE | Entered frames covered with adult bees | Calculated adult bees | Entered frames of brood | Calculated cells of brood* | Brood: bee ratio | Calc'd total number of pupae | Cal'd worker pupae parasitized | 8-day larvae | Approx days phoretic (after Boot) | Mean mite repro cycle (in worker brood) | % mites phoretic | % mites in brood | Number of mites in brood | Cells of sealed brood | Entered % drone brood by area | Converted % drone brood by cell | Est % of reproducing mites in drone brood | % of all mites in drone brood | Mites in drone brood | Mean mites per sealed drone cell | Percent drone cells invaded | Mean mites per invaded drone cell | Mean days in mite repro cycle in drone brood | Density adj for no. of daughters | R per cycle | r per day of mites in drone cells | % of all mites in worker brood | Cells sealed worker brood | Mites in worker brood | Mean mites per sealed worker cell | Percent worker cells invaded | Mean mites per invaded worker cell | Est % repro mites in worker brood | Mean days in mite repro cycle in worker brood | Density adj for no. of daughters | R per cycle | r per day for mites in worker cells | Potential daily r from reproduction of varroa in brood (drone & worker) | Negative daily r due to mite mortality | Net daily r from reproduction and natural mortality alone | Net mite gain from reproduction | Total mites at start of period | Mated mites | Potentially reproductive mites after adj for aging | Total mites after reproduction | Mites loss due to natural mortality | Mites remaining after natural mortality | Selected mite immigration | Number (-) of mites carried out on non returning bees | Net mite change per period due to in/out drift | Total mites prior to treatment effect | Treatment % kill of total mites | Number of mites lost to treatment | Remaining mites at end of period | Net r value for the period | DATE | Number mites phoretic | Inf rate on adults | Alcohol wash of 1/2 cup of young bees | Arbitrary colony crash indicator (with brood) | Arbitrary colony crash indicator (broodless) | Virus crash if 15 Sept wash >60 despite trtmt | For table blanking | Approx number of bee adults emerging per period | Change in adult bee population per period | Net adult bee mortality per period | Net adult bee mortality per day | % multiplier for mites on exiting bees | Mite loss per period on nonreturning exited bees | New mites | Mites more than 75 days old | % of total mite pop >75 days old |  |  |  | Dates for Northern or Southern hemispheres |  |  | Calc'd percent reduction due to swarm of 70% | Traynor % * 315
[28 empty] | 2011-01-01 | [8 empty] | 2011-01-01 | 100 | -0.0050125 | 0 | 1.3641 | 23.24% | 69.29% |  |  |  | 2011-01-01 | 8 | 16000 | 0.043 | 193.5 | 0.012094 | 116.1 | 26.984 | 9.675 | 27.0753 | 39.0753 | 69.29% | 30.71% | 30.7099 | 116.1 | 0 | 0 | 0% | 0% | 0 | 0 | 0% | 0 | 42.0753 | 1 | 4.275 | 0.098494 | 30.71% | 116.1 | 30.7099 | 0.26451 | 23.24% | 1.1381 | 100% | 39.0753 | 1 | 2.2586 | 0.06518 | 0.020017 | -0.0050125 | 0.015004 |  | 100 | 70 | 70 | 100 | 7.3399 | 92.6601 | 0 |  |  | 92.6601 | 0% | 0 | 92.6601 | -0.0050125 | 2011-01-01 | 69.2901 | 0.0043306 | 1.3641 | [10 empty] | 100 | 0 | 50% |  |  |  | 2011-01-01 | 2017-07-01
[28 empty] | 2011-01-15 | [8 empty] | 2011-01-15 | 92.6601 | 0.002488 | 0 | 1.264 | 21.74% | 69.29% | 95 | High-efficacy synthetic miticide (such as amitraz applied over several weeks) |  | 2011-01-15 | 8 | 16000 | 0.043 | 193.5 | 0.012094 | 116.1 | 25.2369 | 9.675 | 27.0753 | 39.0753 | 69.29% | 30.71% | 28.4558 | 116.1 | 0 | 0 | 0% | 0% | 0 | 0 | 0% | 0 | 42.0753 | 1 | 4.275 | 0.098494 | 30.71% | 116.1 | 28.4558 | 0.2451 | 21.74% | 1.1275 | 100% | 39.0753 | 1 | 2.2586 | 0.06518 | 0.020017 | -0.0050125 | 0.015004 | 11.5403 | 92.6601 | 64.8621 | 32.431 | 104.2004 | 7.6482 | 96.5522 | 0 | -0.31884 | -0.31884 | 96.2334 | 0% | 0 | 96.2334 | 0.002488 | 2011-01-15 | 64.2043 | 0.0040128 | 1.264 |  |  |  |  | 132.4266 | 0 | 132.4266 | 8.7075 | 0.6 | 0.31884 | 11.5403 | 0 | 0% |  |  |  | 2011-01-15 | 2017-07-15 |  |  | 5.67
[28 empty] | 2011-02-01 | [8 empty] | 2011-02-01 | 96.2334 | 0.0094162 | 0 | 1.3128 | 22.47% | 69.29% |  |  |  | 2011-02-01 | 8 | 16000 | 0.043 | 193.5 | 0.012094 | 116.1 | 26.0916 | 9.675 | 27.0753 | 39.0753 | 69.29% | 30.71% | 29.5532 | 116.1 | 0 | 0 | 0% | 0% | 0 | 0 | 0% | 0 | 42.0753 | 1 | 4.275 | 0.098494 | 30.71% | 116.1 | 29.5532 | 0.25455 | 22.47% | 1.1327 | 100% | 39.0753 | 1 | 2.2586 | 0.06518 | 0.020017 | -0.0050125 | 0.015004 | 23.9708 | 96.2334 | 67.3634 | 67.3634 | 120.2041 | 8.8229 | 111.3813 | 0 | -0.33113 | -0.33113 | 111.0501 | 0% | 0 | 111.0501 | 0.0094162 | 2011-02-01 | 66.6802 | 0.0041675 | 1.3128 |  |  |  | 0 | 132.4266 | 0 | 132.4266 | 8.7075 | 0.6 | 0.33113 | 23.9708 | 0 | 0% |  |  |  | 2011-02-01 | 2017-08-01
[28 empty] | 2011-02-15 | [8 empty] | 2011-02-15 | 111.0501 | 0.0094162 | 0 | 1.5149 | 25.45% | 69.29% | 90 | Two 50-g Apiguard treatments at 10 days, in a rim |  | 2011-02-15 | 8 | 16000 | 0.043 | 193.5 | 0.012094 | 116.1 | 29.551 | 9.675 | 27.0753 | 39.0753 | 69.29% | 30.71% | 34.1034 | 116.1 | 0 | 0 | 0% | 0% | 0 | 0 | 0% | 0 | 42.0753 | 1 | 4.275 | 0.098494 | 30.71% | 116.1 | 34.1034 | 0.29374 | 25.45% | 1.154 | 100% | 39.0753 | 1 | 2.2586 | 0.06518 | 0.020017 | -0.0050125 | 0.015004 | 27.6615 | 111.0501 | 77.7351 | 77.7351 | 138.7116 | 10.1813 | 128.5303 | 0 | -0.38212 | -0.38212 | 128.1482 | 0% | 0 | 128.1482 | 0.0094162 | 2011-02-15 | 76.9467 | 0.0048092 | 1.5149 |  |  |  | 0 | 132.4266 | 0 | 132.4266 | 8.7075 | 0.6 | 0.38212 | 27.6615 | 0 | 0% |  |  |  | 2011-02-15 | 2017-08-15 |  |  | 6.3
[28 empty] | 2011-03-01 | [8 empty] | 2011-03-01 | 128.1482 | 0.0062214 | 0 | 1.9825 | 29.17% | 68.76% |  |  |  | 2011-03-01 | 7 | 14000 | 0.043 | 193.5 | 0.013821 | 116.1 | 33.8641 | 9.675 | 26.4077 | 38.4077 | 68.76% | 31.24% | 40.0383 | 116.1 | 0 | 0 | 0% | 0% | 0 | 0 | 0% | 0 | 41.4077 | 1 | 4.275 | 0.098494 | 31.24% | 116.1 | 40.0383 | 0.34486 | 29.17% | 1.1823 | 100% | 38.4077 | 1 | 2.2586 | 0.06518 | 0.020365 | -0.0050125 | 0.015352 | 32.5658 | 128.1482 | 89.7037 | 89.7037 | 160.7139 | 11.7963 | 148.9176 | 0 | -8.0523 | -8.0523 | 140.8653 | 0% | 0 | 140.8653 | 0.0062214 | 2011-03-01 | 88.1099 | 0.0062936 | 1.9825 |  |  |  | 0 | 132.4266 | -2000 | 2132.4266 | 140.2143 | 0.6 | 8.0523 | 32.5658 | 0 | 0% |  |  |  | 2011-03-01 | 2017-09-01
[28 empty] | 2011-03-15 | [8 empty] | 2011-03-15 | 140.8653 | 0.015946 | 0 | 1.9487 | 4.572% | 52.7% | 90 | Strong formic acid treatment (time release or hard flash) |  | 2011-03-15 | 6 | 12000 | 0.5 | 2250 | 0.1875 | 1350 | 61.7185 | 112.5 | 13.3699 | 25.3699 | 52.7% | 47.3% | 66.6295 | 1350 | 0.02 | 0.0128 | 6.4% | 3.027% | 4.2643 | 0.24678 | 21.87% | 1.1285 | 28.3699 | 1 | 4.275 | 0.098494 | 44.27% | 1332.72 | 62.3653 | 0.046795 | 4.572% | 1.0236 | 93.6% | 25.3699 | 1 | 2.2586 | 0.06518 | 0.031839 | -0.0050125 | 0.026826 | 61.422 | 140.8653 | 98.6057 | 98.6057 | 202.2873 | 14.8477 | 187.4395 | 0 | -7.9151 | -7.9151 | 179.5244 | 0% | 0 | 179.5244 | 0.015946 | 2011-03-15 | 74.2358 | 0.0061863 | 1.9487 |  |  |  | 0 | 132.4266 | -2000 | 2132.4266 | 140.2143 | 0.6 | 7.9151 | 61.422 | 63.6764 | 0% |  |  |  | 2011-03-15 | 2017-09-15 |  |  | 10.08
[27 empty] | B | 2011-04-01 | [8 empty] | 2011-04-01 | 179.5244 | -0.0085756 | 0 | 2.1308 | 3.302% | 45.22% |  |  |  | 2011-04-01 | 6 | 12000 | 1 | 4500 | 0.375 | 2700 | 89.1449 | 225 | 9.9041 | 21.9041 | 45.22% | 54.78% | 98.3509 | 2700 | 0.03 | 0.0192 | 9.6% | 5.259% | 9.4417 | 0.18213 | 16.65% | 1.0938 | 24.9041 | 1 | 4.275 | 0.098494 | 49.52% | 2648.16 | 88.9092 | 0.033574 | 3.302% | 1.0169 | 90.4% | 21.9041 | 1 | 2.2586 | 0.06518 | 0.037461 | -0.0060181 | 0.031443 | 0 | 179.5244 | 125.6671 | 125.6671 | 179.5244 | 15.7015 | 163.823 | 0 | -6.2497 | -6.2497 | 157.5733 | 0% | 0 | 157.5733 | -0.0085756 | 2011-04-01 | 81.1735 | 0.0067645 | 2.1308 |  |  |  | 0 | 1539.8438 | 0 | 1539.8438 | 101.25 | 0.6 | 6.2497 | 0 | 65.5286 | 31.17% |  |  |  | 2011-04-01 | 2017-10-01
[27 empty] | B | 2011-04-15 | [8 empty] | 2011-04-15 | 157.5733 | -0.007522 | 0 | 0.5543 | 0.8457% | 13.4% | 50 | Single weak formic acid "knockback" treatment |  | 2011-04-15 | 6 | 12000 | 5 | 22500 | 1.875 | 13500 | 114.1747 | 1125 | 1.857 | 13.857 | 13.4% | 86.6% | 136.457 | 13500 | 0.06 | 0.0384 | 19.2% | 16.63% | 26.1997 | 0.05054 | 4.928% | 1.0255 | 16.857 | 1 | 4.275 | 0.098494 | 69.97% | 12981.6 | 110.2573 | 0.0084934 | 0.8457% | 1.0041 | 80.8% | 13.857 | 1 | 2.2586 | 0.06518 | 0.061985 | -0.0060181 | 0.055967 | 0 | 157.5733 | 110.3013 | 75.9178 | 157.5733 | 13.7816 | 143.7917 | 0 | -3.2516 | -3.2516 | 140.5401 | 0% | 0 | 140.5401 | -0.007522 | 2011-04-15 | 21.1162 | 0.0017597 | 0.5543 |  |  |  | 0 | 3079.6875 | 0 | 3079.6875 | 202.5 | 0.6 | 3.2516 | 0 | 75.1361 | 35.11% |  |  |  | 2011-04-15 | 2017-10-15 |  | 0.62 | 7.875
[28 empty] | 2011-05-01 | [8 empty] | 2011-05-01 | 140.5401 | 0.027434 | 0 | 0.41009 | 0.4392% | 18.53% |  |  |  | 2011-05-01 | 10 | 20000 | 7 | 31500 | 1.575 | 18900 | 83.0031 | 1575 | 2.7287 | 14.7287 | 18.53% | 81.47% | 114.5029 | 18900 | 0.1 | 0.064 | 32% | 26.07% | 36.6409 | 0.030292 | 2.984% | 1.0152 | 17.7287 | 1 | 4.275 | 0.098494 | 55.4% | 17690.4 | 77.862 | 0.0044014 | 0.4392% | 1.002 | 68% | 14.7287 | 1 | 2.2586 | 0.06518 | 0.06179 | -0.0060181 | 0.055772 | 99.5409 | 140.5401 | 98.3781 | 63.8379 | 240.081 | 20.9978 | 219.0832 | 0 | -5.779 | -5.779 | 213.3042 | 0% | 0 | 213.3042 | 0.027434 | 2011-05-01 | 26.0372 | 0.0013019 | 0.41009 |  |  |  | 0 | 15398.4375 | 8000 | 7398.4375 | 486.4726 | 0.6 | 5.779 | 99.5409 | 86.2645 | 44.06% |  |  |  | 2011-05-01 | 2017-11-01 |  | 0.6
[28 empty] | 2011-05-15 | [8 empty] | 2011-05-15 | 213.3042 | 0.017636 | 0 | 0.645 | 0.5977% | 26.88% | 15-45 | A single oxalic dribble or vapor in a hive containing brood, proportional to the % of mites phoretic. 30-75% if applied twice in the period. |  | 2011-05-15 | 14 | 28000 | 7 | 31500 | 1.125 | 18900 | 112.9731 | 1575 | 4.4111 | 16.4111 | 26.88% | 73.12% | 155.9708 | 18900 | 0.1 | 0.064 | 32% | 23.4% | 49.9107 | 0.041262 | 4.042% | 1.0208 | 19.4111 | 1 | 4.275 | 0.098494 | 49.72% | 17690.4 | 106.0601 | 0.0059954 | 0.5977% | 1.0028 | 68% | 16.4111 | 1 | 2.2586 | 0.06518 | 0.055456 | -0.0060181 | 0.049438 | 110.6066 | 213.3042 | 149.3129 | 83.5251 | 323.9108 | 28.3297 | 295.5811 | 0 | -16.6568 | -16.6568 | 278.9243 | 0% | 0 | 278.9243 | 0.017636 | 2011-05-15 | 57.3334 | 0.0020476 | 0.645 |  |  |  | 0 | 21557.8125 | 8000 | 13557.8125 | 891.4726 | 0.6 | 16.6568 | 110.6066 | 99.5552 | 33.78% |  |  |  | 2011-05-15 | 2017-11-15 |  | 0.58 | 10.08
[28 empty] | 2011-06-01 | [8 empty] | 2011-06-01 | 278.9243 | 0.018896 | 2 | 0.69264 | 0.7643% | 31.53% |  |  |  | 2011-06-01 | 20 | 40000 | 8 | 36000 | 0.9 | 21600 | 165.0836 | 1800 | 5.5268 | 17.5268 | 31.53% | 68.47% | 190.9699 | 21600 | 0.05 | 0.032 | 16% | 10.95% | 30.5552 | 0.044206 | 4.324% | 1.0223 | 20.5268 | 1 | 4.275 | 0.098494 | 57.51% | 20908.8 | 160.4147 | 0.0076721 | 0.7643% | 1.0037 | 84% | 17.5268 | 1 | 2.2586 | 0.06518 | 0.048276 | -0.0060181 | 0.042258 | 140.1237 | 278.9243 | 195.247 | 129.2874 | 419.048 | 36.6505 | 382.3975 | 2 | -12.6098 | -10.6098 | 371.7877 | 0% | 0 | 371.7877 | 0.018896 | 2011-06-01 | 87.9544 | 0.0021989 | 0.69264 |  |  |  | 0 | 21557.8125 | 12000 | 9557.8125 | 628.4589 | 0.6 | 12.6098 | 140.1237 | 130.0732 | 28.95% |  |  |  | 2011-06-01 | 2017-12-01 |  | 0.57
[28 empty] | 2011-06-15 | [8 empty] | 2011-06-15 | 371.7877 | 0.017563 | 3 | 0.85196 | 0.9674% | 34.92% | 80-95 | Oxalic dribble or vapor, when broodless |  | 2011-06-15 | 24 | 48000 | 8 | 36000 | 0.75 | 21600 | 208.9525 | 1800 | 6.4384 | 18.4384 | 34.92% | 65.08% | 241.9651 | 21600 | 0.05 | 0.032 | 16% | 10.41% | 38.7144 | 0.05601 | 5.447% | 1.0283 | 21.4384 | 1 | 4.275 | 0.098494 | 54.67% | 20908.8 | 203.2507 | 0.0097208 | 0.9674% | 1.0048 | 84% | 18.4384 | 1 | 2.2586 | 0.06518 | 0.045889 | -0.0060181 | 0.039871 | 186.6777 | 371.7877 | 260.2514 | 184.9153 | 558.4654 | 48.8441 | 509.6212 | 3 | -26.999 | -23.999 | 485.6222 | 0% | 0 | 485.6222 | 0.017563 | 2011-06-15 | 129.8226 | 0.0027046 | 0.85196 |  |  |  | 0 | 24637.5 | 8000 | 16637.5 | 1093.9726 | 0.6 | 26.999 | 186.6777 | 118.8457 | 28.63% |  |  |  | 2011-06-15 | 2017-12-15 |  | 0.55 | 5.985
[28 empty] | 2011-07-01 | [8 empty] | 2011-07-01 | 485.6222 | 0.013596 | 5 | 1.2008 | 1.528% | 40.82% |  |  |  | 2011-07-01 | 26 | 52000 | 6 | 27000 | 0.51923 | 16200 | 247.4803 | 1350 | 8.277 | 20.277 | 40.82% | 59.18% | 287.3924 | 16200 | 0.05 | 0.032 | 16% | 9.469% | 45.9828 | 0.088701 | 8.488% | 1.045 | 23.277 | 1 | 4.275 | 0.098494 | 49.71% | 15681.6 | 241.4096 | 0.015394 | 1.528% | 1.0077 | 84% | 20.277 | 1 | 2.2586 | 0.06518 | 0.041728 | -0.0060181 | 0.03571 | 215.0335 | 485.6222 | 339.9355 | 242.6184 | 700.6557 | 61.2803 | 639.3754 | 5 | -47.2035 | -42.2035 | 597.1719 | 0% | 0 | 597.1719 | 0.013596 | 2011-07-01 | 198.2298 | 0.0038121 | 1.2008 |  |  |  | 0 | 24637.5 | 4000 | 20637.5 | 1356.9863 | 0.6 | 47.2035 | 215.0335 | 108.5874 | 19.75% |  |  |  | 2011-07-01 | 2018-01-01 |  | 0.55
[28 empty] | 2011-07-15 | [8 empty] | 2011-07-15 | 597.1719 | 0.015463 | 10 | 1.5688 | 2.15% | 43.37% | 25 | A single sugar dusting, at best, assuming 50% drop of phoretic mites* |  | 2011-07-15 | 26 | 52000 | 5 | 22500 | 0.43269 | 13500 | 290.3149 | 1125 | 9.1886 | 21.1886 | 43.37% | 56.63% | 338.203 | 13500 | 0.05 | 0.032 | 16% | 9.061% | 54.1125 | 0.12526 | 11.77% | 1.0639 | 24.1886 | 1 | 4.275 | 0.098494 | 47.57% | 13068 | 284.0905 | 0.021739 | 2.15% | 1.0109 | 84% | 21.1886 | 1 | 2.2586 | 0.06518 | 0.039933 | -0.0060181 | 0.033915 | 280.2843 | 597.1719 | 418.0203 | 335.47 | 877.4562 | 76.7435 | 800.7127 | 10 | -55.2145 | -45.2145 | 755.4982 | 0% | 0 | 755.4982 | 0.015463 | 2011-07-15 | 258.9689 | 0.0049802 | 1.5688 |  |  |  | 0 | 18478.125 | 0 | 18478.125 | 1215 | 0.6 | 55.2145 | 280.2843 | 162.5986 | 14.2% |  |  |  | 2011-07-15 | 2018-01-15 |  | 0.56 | 11.655
[28 empty] | 2011-08-01 | [8 empty] | 2011-08-01 | 755.4982 | 0.016673 | 15 | 2.1055 | 2.964% | 44.24% |  |  |  | 2011-08-01 | 25 | 50000 | 4.5 | 20250 | 0.405 | 12150 | 360.1407 | 1012.5 | 9.5193 | 21.5193 | 44.24% | 55.76% | 421.2944 | 12150 | 0.05 | 0.032 | 16% | 8.922% | 67.4071 | 0.17337 | 15.92% | 1.0892 | 24.5193 | 1 | 4.275 | 0.098494 | 46.84% | 11761.2 | 353.8873 | 0.030089 | 2.964% | 1.0151 | 84% | 21.5193 | 1 | 2.2586 | 0.06518 | 0.039319 | -0.0060181 | 0.033301 | 371.3881 | 755.4982 | 528.8487 | 453.772 | 1126.8862 | 98.559 | 1028.3272 | 15 | -69.7755 | -54.7755 | 973.5517 | 0% | 0 | 973.5517 | 0.016673 | 2011-08-01 | 334.2038 | 0.0066841 | 2.1055 |  |  |  | 0 | 15398.4375 | -2000 | 17398.4375 | 1144.0068 | 0.6 | 69.7755 | 371.3881 | 218.994 | 16.61% |  |  |  | 2011-08-01 | 2018-02-01 |  | 0.56
[28 empty] | 2011-08-15 | [8 empty] | 2011-08-15 | 973.5517 | 0.014181 | 30 | 3.2842 | 4.373% | 42.84% | 15-20 | Complete removal of drone brood, if done early in the season, each removal |  | 2011-08-15 | 20 | 40000 | 4 | 18000 | 0.45 | 10800 | 472.2866 | 900 | 8.9925 | 20.9925 | 42.84% | 57.16% | 556.513 | 10800 | 0.05 | 0.032 | 16% | 9.146% | 89.0421 | 0.25764 | 22.71% | 1.1343 | 23.9925 | 1 | 4.275 | 0.098494 | 48.02% | 10454.4 | 467.4709 | 0.044715 | 4.373% | 1.0225 | 84% | 20.9925 | 1 | 2.2586 | 0.06518 | 0.040306 | -0.0060181 | 0.034288 | 480.7642 | 973.5517 | 681.4862 | 568.3193 | 1454.3159 | 127.1964 | 1327.1195 | 30 | -149.2494 | -119.2494 | 1207.8701 | 0% | 0 | 1207.8701 | 0.014181 | 2011-08-15 | 417.0387 | 0.010426 | 3.2842 |  |  |  | 0 | 13858.5938 | -10000 | 23858.5938 | 1568.7842 | 0.6 | 149.2494 | 480.7642 | 289.317 | 17.3% |  |  |  | 2011-08-15 | 2018-02-15 |  |  | 13.23
Mite reductionsè | [27 empty] | 2011-09-01 | [8 empty] | 2011-09-01 | 1207.8701 | 0.011492 | 40 | 5.3849 | 7.055% | 39.63% |  |  |  | 2011-09-01 | 14 | 28000 | 3.5 | 15750 | 0.5625 | 9450 | 666.7068 | 787.5 | 7.8768 | 19.8768 | 39.63% | 60.37% | 729.2133 | 9450 | 0.02 | 0.0128 | 6.4% | 3.864% | 46.6696 | 0.38583 | 32.01% | 1.2053 | 22.8768 | 1 | 4.275 | 0.098494 | 56.51% | 9329.04 | 682.5436 | 0.073163 | 7.055% | 1.037 | 93.6% | 19.8768 | 1 | 2.2586 | 0.06518 | 0.040638 | -0.0060181 | 0.03462 | 598.0566 | 1207.8701 | 845.5091 | 699.2557 | 1805.9268 | 157.9488 | 1647.9779 | 40 | -249.4358 | -209.4358 | 1438.5422 | 0% | 0 | 1438.5422 | 0.011492 | 2011-09-01 | 478.6568 | 0.017095 | 5.3849 |  |  |  | 0 | 12318.75 | -12000 | 24318.75 | 1599.0411 | 0.6 | 249.4358 | 598.0566 | 383.2138 | 17.67% |  |  |  | 2011-09-01 | 2018-03-01
Colony type* | b | B: High latitude colony--short summer, long winter brood break | [23 empty] | Type "x" above for Southern Hemisphere |  | 2011-09-15 | [8 empty] | 2011-09-15 | 1438.5422 | 0.014709 | 50 | 7.4821 | 9.666% | 39.63% | 40-60 | The issuance of a spring prime swarm |  | 2011-09-15 | 12 | 24000 | 3 | 13500 | 0.5625 | 8100 | 782.9604 | 675 | 7.8768 | 19.8768 | 39.63% | 60.37% | 868.4742 | 8100 | 0.02 | 0.0128 | 6.4% | 3.864% | 55.5823 | 0.5361 | 41.5% | 1.2919 | 22.8768 | 1 | 4.275 | 0.098494 | 56.51% | 7996.32 | 812.8919 | 0.10166 | 9.666% | 1.0517 | 93.6% | 19.8768 | 1 | 2.2586 | 0.06518 | 0.040638 | -0.0060181 | 0.03462 | 709.0803 | 1438.5422 | 1006.9795 | 829.066 | 2147.6225 | 187.834 | 1959.7885 | 50 | -210.6245 | -160.6245 | 1799.164 | 0% | 0 | 1799.164 | 0.014709 | 2011-09-15 | 570.068 | 0.023753 | 7.4821 |  |  |  | 0 | 10778.9062 | -4000 | 14778.9062 | 971.7637 | 0.6 | 210.6245 | 709.0803 | 487.0618 | 18.3% |  |  |  | 2011-09-15 | 2018-03-15 |  |  | 19.53
Mite population | 100 | 92.6601 | 92.6601 | 92.6601 | 92.6601 | 92.6601 | 179.5244 | 157.5733 | 140.5401 | 213.3042 | 278.9243 | 371.7877 | 485.6222 | 597.1719 | 755.4982 | 973.5517 | 1207.8701 | 1438.5422 | 1799.164 | 1795.9897 | [7 empty] | 2011-10-01 | [8 empty] | 2011-10-01 | 1799.164 | -0.00011611 | 30 | 16.1594 | 43.6% | 57.03% |  |  |  | 2011-10-01 | 10 | 20000 | 0.5 | 2250 | 0.1125 | 1350 | 588.6125 | 112.5 | 15.924 | 27.924 | 57.03% | 42.97% | 773.1686 | 1350 | 0 | 0 | 0% | 0% | 0 | 0 | 0% | 0 | 30.924 | 1 | 4.275 | 0.098494 | 42.97% | 1350 | 773.1686 | 0.57272 | 43.6% | 1.3135 | 100% | 27.924 | 1 | 2.2586 | 0.06518 | 0.028011 | -0.0050125 | 0.022998 | 546.4914 | 1799.164 | 1259.4148 | 1028.9599 | 2345.6553 | 172.1691 | 2173.4862 | 30 | -407.4965 | -377.4965 | 1795.9897 | 0% | 0 | 1795.9897 | -0.00011611 | 2011-10-01 | 1025.9954 | 0.0513 | 16.1594 |  |  |  | 0 | 9239.0625 | -4000 | 13239.0625 | 870.5137 | 0.6 | 407.4965 | 546.4914 | 623.4954 | 18.57% |  |  |  | 2011-10-01 | 2018-04-01 | [10 empty] | 0
Mite immigration** | 0 | 0 | 0 | 0 | 0 | 0 | 0 | 0 | 0 | 0 | 2 | 3 | 5 | 10 | 15 | 30 | 40 | 50 | 30 | 10 |  |  |  | 195 | Total |  |  | 2011-10-15 | [8 empty] | 2011-10-15 | 1795.9897 | -0.010368 | 10 | 20.789 | 89.48% | 66.14% | 85%, 3x | Extended-release OA/glycerin towels; for end result at 45 days, enter 85% for 3 consecutive cells. starting at time of application. |  | 2011-10-15 | 9 | 18000 | 0.1 | 450 | 0.025 | 270 | 241.5999 | 22.5 | 23.4444 | 35.4444 | 66.14% | 33.86% | 608.0475 | 270 | 0 | 0 | 0% | 0% | 0 | 0 | 0% | 0 | 38.4444 | 1 | 4.275 | 0.098494 | 33.86% | 270 | 608.0475 | 2.252 | 89.48% | 2.5168 | 100% | 35.4444 | 1 | 2.2586 | 0 | 0 | -0.0050125 | -0.0050125 | 0 | 1795.9897 | 1257.1928 | 1023.7054 | 1795.9897 | 131.8241 | 1664.1655 | 10 | -140.171 | -130.171 | 1533.9946 | 0% | 0 | 1533.9946 | -0.010368 | 2011-10-15 | 1187.9422 | 0.065997 | 20.789 |  |  |  | 0 | 1539.8438 | -2000 | 3539.8438 | 232.7568 | 0.6 | 140.171 | 0 | 806.1642 | 21.19% |  |  |  | 2011-10-15 | 2018-04-15 |  |  | 25.83
% mites in brood | 30.71% | 30.71% | 30.71% | 30.71% | 31.24% | 47.3% | 54.78% | 86.6% | 81.47% | 73.12% | 68.47% | 65.08% | 59.18% | 56.63% | 55.76% | 57.16% | 60.37% | 60.37% | 42.97% | 33.86% | #VALUE! | #VALUE! | #VALUE! | #VALUE! | #VALUE! |  |  | 2011-11-01 | It's all about the "r value"--the overall daily r from 15 Apr–15 Sep in this simulation equals: |  |  |  |  | 0.014454 |  |  | 2011-11-01 | [9 empty] | 2011-11-01 | 8 | 16000 | 0 | 1 | 6.25e-05 | 0.6 | 0 | 0.05 | 53.4017 | 65.4017 | 100% | 0% | 0 | 0.6 | 0 | 0 | 0% | 0% | 0 | 0 | 0% | 0 | 68.4017 | 1 | 4.275 | 0.098494 | 0% | 0.6 | 0 | 0 | 0% | 0 | 100% | 65.4017 | 1 | 2.2586 | 0 | 0 | -0.0050125 | -0.0050125 | 0 | 1533.9946 | 1073.7962 | 846.2789 | 1533.9946 | 112.5939 | 1421.4006 | 5 | -132.7654 | -127.7654 | 1293.6352 | 0% | 0 | 1293.6352 | -0.011206 | 2011-11-01 | 1533.9946 | 0.095875 | 30.2005 |  | 100 | 0 | 100 | 307.9688 | -2000 | 2307.9688 | 151.7568 | 0.6 | 132.7654 | 0 | 1042.7124 | 29.98% |  |  |  | 2011-11-01 | 2018-05-01
[28 empty] | 2011-11-15 | At an r of 0.023, the mite population will double each month--for more info scroll down to: |  |  |  |  | r values |  |  | 2011-11-15 | [9 empty] | 2011-11-15 | 8 | 16000 | 0 | 1 | 6.25e-05 | 0.6 | 0 | 0.05 | 53.4017 | 65.4017 | 100% | 0% | 0 | 0.6 | 0 | 0 | 0% | 0% | 0 | 0 | 0% | 0 | 68.4017 | 1 | 4.275 | 0.098494 | 0% | 0.6 | 0 | 0 | 0% | 0 | 100% | 65.4017 | 1 | 2.2586 | 0 | 0 | -0.0050125 | -0.0050125 | 0 | 1293.6352 | 905.5446 | 634.0278 | 1293.6352 | 94.9517 | 1198.6835 | 0 | -0.0332 | -0.0332 | 1198.6503 | 0% | 0 | 1198.6503 | -0.0050144 | 2011-11-15 | 1293.6352 | 0.080852 | 25.4684 | 100 | 100 | 0 | 200 | 0.68437 | 0 | 0.68437 | 0.045 | 0.6 | 0.0332 | 0 | 1333.5304 | 42.45% |  |  |  | 2011-11-15 | 2018-05-15 |  |  | 17.955
[28 empty] | 2011-12-01 | [8 empty] | 2011-12-01 | [9 empty] | 2011-12-01 | 8 | 16000 | 0 | 1 | 6.25e-05 | 0.6 | 0 | 0.05 | 53.4017 | 65.4017 | 100% | 0% | 0 | 0.6 | 0 | 0 | 0% | 0% | 0 | 0 | 0% | 0 | 68.4017 | 1 | 4.275 | 0.098494 | 0% | 0.6 | 0 | 0 | 0% | 0 | 100% | 65.4017 | 1 | 2.2586 | 0 | 0 | -0.0050125 | -0.0050125 | 0 | 1198.6503 | 839.0552 | 482.9136 | 1198.6503 | 87.9799 | 1110.6703 | 0 | -0.030762 | -0.030762 | 1110.6396 | 0% | 0 | 1110.6396 | -0.0050144 | 2011-12-01 | 1198.6503 | 0.074916 | 23.5984 | 100 | 100 | 0 | 200 | 0.68437 | 0 | 0.68437 | 0.045 | 0.6 | 0.030762 | 0 | 1669.9418 | 59.41% |  |  |  | 2011-12-01 | 2018-06-01
[28 empty] | 2011-12-15 | [8 empty] | 2011-12-15 | [9 empty] | 2011-12-15 | 8 | 16000 | 0 | 1 | 6.25e-05 | 0.6 | 0 | 0.05 | 53.4017 | 65.4017 | 100% | 0% | 0 | 0.6 | 0 | 0 | 0% | 0% | 0 | 0 | 0% | 0 | 68.4017 | 1 | 4.275 | 0.098494 | 0% | 0.6 | 0 | 0 | 0% | 0 | 100% | 65.4017 | 1 | 2.2586 | 0 | 0 | -0.0050125 | -0.0050125 | 0 | 1110.6396 | 777.4477 | 315.5498 | 1110.6396 | 81.52 | 1029.1195 | 0 | -0.028504 | -0.028504 | 1029.091 | 0% | 0 | 1029.091 | -0.0050144 | 2011-12-15 | 1110.6396 | 0.069415 | 21.8657 | 100 | 100 | 0 | 200 | 0.68437 | 0 | 0.68437 | 0.045 | 0.6 | 0.028504 | 0 | 1873.7845 | 81.43% |  |  |  | 2011-12-15 | 2018-06-15 |  |  | 11.025
[28 empty] | 2011-12-31 | [8 empty] | 2011-12-31 | [9 empty] | 2011-12-31 | 8 | 16000 | 0 | 1 | 6.25e-05 | 0.6 | 0 | 0.05 | 53.4017 | 65.4017 | 100% | 0% | 0 | 0.6 | 0 | 0 | 0% | 0% | 0 | 0 | 0% | 0 | 68.4017 | 1 | 4.275 | 0.098494 | 0% | 0.6 | 0 | 0 | 0% | 0 | 100% | 65.4017 | 1 | 2.2586 | 0 | 0 | -0.0050125 | -0.0050125 | 0 | 1029.091 | 720.3637 | 133.781 | 1029.091 | 75.5344 | 953.5566 | #REF! | -0.026411 | #REF! | #REF! |  |  | #REF! | #REF! | 2011-12-31 | 1029.091 | 0.064318 | 20.2602 | 100 | 100 | 0 | 200 | 0.68437 | 0 | 0.68437 | 0.045 | 0.6 | 0.026411 | 0 | 1873.7845 | 81.43% |  |  |  | 2011-12-31 | 2018-06-30
[37 empty] | Max. | 1799.164 | Total | 195 | [5 empty] | Worker | 1.45 | 1.3775 | Worker cell mean number of daughters/cycle (typ 1.25-1.45 in various studies) | [7 empty] | 12 | [12 empty] | 15 | [6 empty] | Max | 89.48% | [16 empty] | 200 | -1550.6004 | -1350.6004 | [21 empty] | 4 | 5 | 6 | 7 | 8 | 9 | 10 | 11 | 12 | 13 | 14 | 15 | 16 | 17 | 18 | 19 | 20 | 21 | 22 | 23 | 24 | 25 | 26
* Colony types | [46 empty] | 0.7 | 0.7 | Worker cell--% viable fertile daughters (range .50-.90) | [7 empty] | 1.9642 | Calc'd R per cycle | [58 empty] | Amt brood | 193.5 | 193.5 | 193.5 | 193.5 | 193.5 | 2250 | 4500 | 22500 | 31500 | 31500 | 36000 | 36000 | 27000 | 22500 | 20250 | 18000 | 15750 | 13500 | 2250 | 450 | 1 | 1 | 1 | 1
D: Default colony in temperate climate, managed to prevent swarming (slight fall brood buildup) | [36 empty] | b | Colony type | [7 empty] | Drone | 3.5 | 3.5 | Drone cell mean number of daughters/cycle | [7 empty] | 0.67511 | Calc'd r per cycle | [58 empty] | Start Date | 2011-01-01 | 2011-01-15 | 2011-02-01 | 2011-02-15 | 2011-03-01 | 2011-03-15 | 2011-04-01 | 2011-04-15 | 2011-05-01 | 2011-05-15 | 2011-06-01 | 2011-06-15 | 2011-07-01 | 2011-07-15 | 2011-08-01 | 2011-08-15 | 2011-09-01 | 2011-09-15 | 2011-10-01 | 2011-10-15 | 2011-11-01 | 2011-11-15 | 2011-12-01 | 2011-12-15
[37 empty] | 100 | Starting mite pop; nuc and package mite counts will be applied on 1 April. | [8 empty] | 0.7 | 0.7 | Drone cell % viable fertile daughters (range .50-.90) |  |  |  |  | 0.021109 |  |  | 0.056259 | Calc'd r(day) in cell. Do not modify this cell. | [58 empty] | Kill | bar: 2011-01-01 to 2011-12-15
N: Nucleus colony, 5 frames of bees, 3 frames of brood, started 1 April | [36 empty] | 0 | Mite immigration | [8 empty] | 0.005 | 0.005 | Baseline varroa mortality when broodless |  |  |  |  | 2999.1431 |  |  | 0.038238 | r(17 day) | [58 empty] | 2011-01-01 | 100 | 91.3683 | 83.4817 | 76.2759 | 69.692 | 63.6764 | 58.1801 | 53.1582 | 48.5698 | 44.3774 | 40.5469 | 37.047 | 33.8493 | 30.9275 | 28.258 | 25.8188 | 23.5902 | 21.554 | 19.6935 | 17.9937 | 16.4405 | 15.0214 | 13.7248 | 12.5401
P: Package bee colony (3 lb), installed on drawn comb and fed well | [28 empty] | CUSTOMIZATION OF THE MODEL (and sensitivity analysis for mite resistance factors) | [17 empty] | 0.006 | 0.006 | Baseline varroa mortality during broodrearing | [67 empty] | 2011-01-15 |  | 11.5403 | 10.5442 | 9.6341 | 8.8025 | 8.0427 | 7.3485 | 6.7142 | 6.1346 | 5.6051 | 5.1213 | 4.6793 | 4.2754 | 3.9063 | 3.5691 | 3.2611 | 2.9796 | 2.7224 | 2.4874 | 2.2727 | 2.0765 | 1.8973 | 1.7335 | 1.5839
A: Subtropical colony, dry climate; no winter brood break--Southern California | [28 empty] | The password to unlock a worksheet is "sb". I strongly suggest that you immediately relock after making any changes, to avoid unintended changes! | [17 empty] | 0.6 | 0.6 | Infestation rate of outgoing bees relative to all adults. Guesstimate supported by Kraus 1993, Cervo 2014, DeGrandi-Hoffman 2015. My own tests (2) suggest 0.5-1). | [67 empty] | 2011-02-01 |  |  | 23.9708 | 21.9017 | 20.0112 | 18.2839 | 16.7057 | 15.2637 | 13.9462 | 12.7424 | 11.6425 | 10.6376 | 9.7194 | 8.8805 | 8.1139 | 7.4136 | 6.7736 | 6.189 | 5.6548 | 5.1667 | 4.7207 | 4.3132 | 3.9409 | 3.6008
B: High latitude colony--short summer, long winter brood break | [28 empty] | Default simulations are for bees exhibiting little mite resistance--you can customize for mite-resistance below | [18 empty] | 15.2083 | Days per simulation interval |  |  |  | comment | [63 empty] | 2011-02-15 |  |  |  | 27.6615 | 25.2738 | 23.0923 | 21.099 | 19.2778 | 17.6138 | 16.0935 | 14.7043 | 13.4351 | 12.2754 | 11.2159 | 10.2478 | 9.3632 | 8.555 | 7.8166 | 7.1419 | 6.5254 | 5.9622 | 5.4475 | 4.9773 | 4.5477
C: California 8-frame almond colony shaken twice in April. Enter a 25% "treatment" in April to account for mites lost on shook bees | [28 empty] | (ADVANCED ONLY) Mite reproduction and bee resistance variables: The following variables are critical determinants of varroa's reproductive success, and bee resistance traits. | [17 empty] | 0.5 | 0.5 | Arbitrary worker brood inf rate for crash when brood present |  |  |  |  | -0.0050125 | Daily r for broodless phoretic mortality. Do not modify this cell. See Calatayub 1995 | [61 empty] | 2011-03-01 |  |  |  |  | 32.5658 | 29.7548 | 27.1865 | 24.8398 | 22.6957 | 20.7367 | 18.9468 | 17.3114 | 15.8171 | 14.4518 | 13.2044 | 12.0646 | 11.0233 | 10.0718 | 9.2024 | 8.4081 | 7.6823 | 7.0192 | 6.4133 | 5.8598
[31 empty] | Leave this box blank to use the blue default values, or type in "custom" to modify values in the green cells below (the red V will indicate the switch). | [9 empty] | comment | [5 empty] | 0.07 | 0.08 | Arbitrary infest rate for crash when broodless |  |  |  |  | -0.0060181 | Daily r for phoretic mortality during broodrearing. Do not modify this cell. See Andino 2011, Oliver unpub. data | [61 empty] | 2011-03-15 | [5 empty] | 61.422 | 56.1202 | 51.2761 | 46.8501 | 42.8062 | 39.1113 | 35.7354 | 32.6508 | 29.8325 | 27.2575 | 24.9047 | 22.755 | 20.7909 | 18.9963 | 17.3566 | 15.8584 | 14.4896 | 13.2389 | 12.0962
R: Randy's California hives, split 4 ways after almonds and oxalic'd (enter a total 90% mite reduction on Apr 1 from splitting 4 ways, oxalic trtmt & drone frame removal) | [28 empty] | V |  | Blue Default Values Apply--type 'custom' into the green cell to change |  |  |  |  | If you tweak these variables, make sure that the resulting r value remains realistic. | [10 empty] | 5% | 0.05 | Degree of varroa sensitive hygiene (percent) | [67 empty] | 2011-04-01 | [6 empty] | 0 | 0 | 0 | 0 | 0 | 0 | 0 | 0 | 0 | 0 | 0 | 0 | 0 | 0 | 0 | 0 | 0 | 0
[29 empty] | 1.45 | 0.73 | Worker cell--mean number of daughters/cycle ("fitness")(typ 1.2—1.5 in various studies). |  |  |  |  | comment | 1.015 | = net effective reproduction rate (no. of viable mated daughters per foundress per repro cycle). Oddie (2017) found a value of 1.24 for commercial stock, and 0.87 for survivor stock. | [78 empty] | 2011-04-15 | [7 empty] | 0 | 0 | 0 | 0 | 0 | 0 | 0 | 0 | 0 | 0 | 0 | 0 | 0 | 0 | 0 | 0 | 0
S: Colony swarming in May--enter a 50-60% "treatment" reduction of mites on 15 May | [28 empty] | 70% | 70% | Worker cell-- percent viable, successfully-mated daughters (typ. range .50-.90) |  |  | comment | [12 empty] | 5 | 5 | Constant for cell invasion rate equation; a lower value increases the mite r. | [67 empty] | 2011-05-01 |  | Blue-shaded cells are mites > 75 days old | [6 empty] | 99.5409 | 90.9489 | 83.0985 | 75.9257 | 69.3721 | 63.3841 | 57.913 | 52.9142 | 48.3468 | 44.1737 | 40.3608 | 36.877 | 33.6939 | 30.7855 | 28.1282 | 25.7003
F: Feral hive restricted to a 40-liter cavity (1 Langstroth deep), swarming twice | [28 empty] | 3.5 | 1.75 | Drone cell--mean number of daughters/cycle (typ 2.5—4.0) | } | Effect dependent upon amount of drone brood present. | [13 empty] | 5 | 5 | Factor for increased rate of invasion of drone cells (after Boot) ð | [67 empty] | 2011-05-15 | [9 empty] | 110.6066 | 101.0594 | 92.3363 | 84.3662 | 77.084 | 70.4303 | 64.351 | 58.7965 | 53.7214 | 49.0843 | 44.8475 | 40.9765 | 37.4395 | 34.2079 | 31.2552
You can create your own customized colony type at the Colony tab | [28 empty] | 70% | 70% | Drone cell--% viable fertile daughters (typ. range .50-.90) | [15 empty] | 4500 | 4500 | Cells of worker brood for a frame 65% covered with brood | [67 empty] | 2011-06-01 | 2011-06-01: 140.1237; 2011-06-15: 128.0287; 2011-07-01: 116.9777; 2011-07-15: 106.8806; 2011-08-01: 97.655; 2011-08-15: 89.2258; 2011-09-01: 81.5241; 2011-09-15: 74.4872; 2011-10-01: 68.0578; 2011-10-15: 62.1832; 2011-11-01: 56.8158; 2011-11-15: 51.9117; 2011-12-01: 47.4308; 2011-12-15: 43.3368
[29 empty] | 0.5% | 0.5% | Baseline mite mortality/day when broodless (typ. ~ 0.005)(long-lived bees) (daily mortality may be affected by intensity of grooming behavior) | [9 empty] | comment | [5 empty] | 2000 | 2000 | Adult bees per covered frame (total, both sides), approx. 1/2 lb | [67 empty] | 2011-06-15 | 2011-06-15: 186.6777; 2011-07-01: 170.5643; 2011-07-15: 155.8418; 2011-08-01: 142.39; 2011-08-15: 130.0994; 2011-09-01: 118.8697; 2011-09-15: 108.6093; 2011-10-01: 99.2345; 2011-10-15: 90.6689; 2011-11-01: 82.8427; 2011-11-15: 75.692; 2011-12-01: 69.1585; 2011-12-15: 63.189
** Mite immigration level | [28 empty] | 0.6% | 0.6% | Baseline mite mortality/day during broodrearing (cluster broken). Strongly affected by grooming behavior. | [6 empty] | comment | [78 empty] | 2011-07-01 | 2011-07-01: 215.0335; 2011-07-15: 196.4725; 2011-08-01: 179.5137; 2011-08-15: 164.0187; 2011-09-01: 149.8612; 2011-09-15: 136.9257; 2011-10-01: 125.1067; 2011-10-15: 114.3079; 2011-11-01: 104.4413; 2011-11-15: 95.4263; 2011-12-01: 87.1894; 2011-12-15: 79.6635
0 | No neighbors | [27 empty] | 60% | 60% | Infestation rate of outgoing bees relative to young adults in an alcohol wash at low mite levels. This factor has a large impact upon the overall rate of mite buildup! | [11 empty] | comment |  |  |  | 0.95 | 0.95 | Typical survival of pupa to adult | [67 empty] | 2011-07-15 | 2011-07-15: 280.2843; 2011-08-01: 256.0911; 2011-08-15: 233.9862; 2011-09-01: 213.7894; 2011-09-15: 195.3358; 2011-10-01: 178.4751; 2011-10-15: 163.0697; 2011-11-01: 148.9941; 2011-11-15: 136.1335; 2011-12-01: 124.3829; 2011-12-15: 113.6466
1 | Mite-managed apiary | [27 empty] | 4.5 | 5 | Factor for increased rate of invasion of drone cells (after Boot). This may be an overestimate based upon my dissection of drone trap frames in April. | [10 empty] | comment | [74 empty] | 2011-08-01 | 2011-08-01: 371.3881; 2011-08-15: 339.3311; 2011-09-01: 310.0412; 2011-09-15: 283.2795; 2011-10-01: 258.8278; 2011-10-15: 236.4867; 2011-11-01: 216.074; 2011-11-15: 197.4232; 2011-12-01: 180.3824; 2011-12-15: 164.8124
2 | Mite-troubled apiaries | [27 empty] | 5 | 5 | Constant for cell invasion rate equation, an increase adds a day to the mite phoretic period and decreases the r value--see ð | [8 empty] | comment | [6 empty] | Calculations of r | [69 empty] | 2011-08-15 | 2011-08-15: 480.7642; 2011-09-01: 439.2663; 2011-09-15: 401.3503; 2011-10-01: 366.7072; 2011-10-15: 335.0543; 2011-11-01: 306.1336; 2011-11-15: 279.7092; 2011-12-01: 255.5656; 2011-12-15: 233.5061
3 | Collapsing ferals and heavy robbing | [27 empty] | 5% | 5% | Degree of varroa sensitive hygiene (percent). This has a strong effect upon the number of daughters per cycle! This input may underestimate the net value of VSH, since it does not account for increased foundress mortality. | [15 empty] | r(cycle) = | (1 foundress+(expected no. of daughters * repro success))*chance of each reinvading. The result is lower than Martin's, but results in a realistic r of 0.024 for a 17-day cycle | [68 empty] | 2011-09-01 | 2011-09-01: 598.0566; 2011-09-15: 546.4345; 2011-10-01: 499.2681; 2011-10-15: 456.173; 2011-11-01: 416.7978; 2011-11-15: 380.8212; 2011-12-01: 347.9501; 2011-12-15: 317.9162
4 | Treatment-free urban neighborhood | [115 empty] | 2011-09-15 | 2011-09-15: 709.0803; 2011-10-01: 647.8749; 2011-10-15: 591.9526; 2011-11-01: 540.8573; 2011-11-15: 494.1724; 2011-12-01: 451.5171; 2011-12-15: 412.5438
X | Customize yourself -- go to the Mite Immigration tab. | [39 empty] | This number is often referred to as "fitness." A foundress mite in a worker cell has the potential of producing a little over 2 daughters (see Kuster 2014 1710-1718 doi:10.1242/jeb.097766), but various studies indicate that the observed number is typically lower | [5 empty] | Worker | [69 empty] | 2011-10-01 | 2011-10-01: 546.4914; 2011-10-15: 499.3201; 2011-11-01: 456.2206; 2011-11-15: 416.8412; 2011-12-01: 380.8609; 2011-12-15: 347.9863
[53 empty] | Days phoretic | Days/cycle | r per cycle | [61 empty] | 2011-10-15 | 2011-10-15: 0; 2011-11-01: 0; 2011-11-15: 0; 2011-12-01: 0; 2011-12-15: 0
[47 empty] | Assume | 1.3775 | daughters |  |  |  | 0 | 12 | 0.026536 | [61 empty] | 2011-11-01 | 2011-11-01: 0; 2011-11-15: 0; 2011-12-01: 0; 2011-12-15: 0
[47 empty] | Assume | 70% | reproductive success |  |  |  | 1 | 13 | 0.024495 | [61 empty] | 2011-11-15 | 2011-11-15: 0; 2011-12-01: 0; 2011-12-15: 0
[29 empty] | r values |  | It's all about the "r value"--average daily r for 15 Apr–15 Sep in this simulation equals |  |  |  |  | 0.014454 | [10 empty] | Assume | 0.7 | survival of emerging foundress |  |  |  | 2 | 14 | 0.022745 | [61 empty] | 2011-12-01 | 2011-12-01: 0; 2011-12-15: 0
[29 empty] | Important note: the mite r value is density dependent--the more mites, the slower their growth. Make sure that you check your r value with a low starting mite level. | [17 empty] | R(cycle)= | 1.375 |  |  |  |  | 3 | 15 | 0.021229 | [61 empty] | 2011-12-15 | 2011-12-15: 0
[29 empty] | The daily rate of mite increase during the colony's linear buildup phase, for non-resistant commercial stock, is typically in the 0.015-0.023 range (but can reach 0.030 with immigration). | [17 empty] | r(cycle)= | 0.31844 |  |  |  |  | 4 | 16 | 0.019902 | [61 empty] | Old mites | [5 empty] | 63.6764 | 65.5286 | 75.1361 | 86.2645 | 99.5552 | 130.0732 | 118.8457 | 108.5874 | 162.5986 | 218.994 | 289.317 | 383.2138 | 487.0618 | 623.4954 | 806.1642 | 1042.7124 | 1333.5304 | 1669.9418 | 1873.7845
[29 empty] | Refer to the table below to see how long it takes for the mite population to double at decreasing r values. | [17 empty] | theor max r(day)= | 0.026536 |  |  |  |  | 5 | 17 | 0.018732 | Typical range | [60 empty] | Total mites | 100 | 102.9087 | 117.9967 | 135.4731 | 156.3453 | 204.2721 | 186.64 | 170.5299 | 255.3513 | 343.9168 | 454.3548 | 601.8141 | 764.9011 | 979.1618 | 1266.032 | 1637.5167 | 2094.2285 | 2622.5423 | 2942.6649 | 2688.6643 | 2456.5881 | 2244.5439 | 2050.8027 | 1873.7845
[47 empty] | 17-day cycle | 0.018732 |  |  |  |  | 6 | 18 | 0.017691 | [61 empty] | % old | 0% | 0% | 0% | 0% | 0% | 31.17% | 35.11% | 44.06% | 33.78% | 28.95% | 28.63% | 19.75% | 14.2% | 16.61% | 17.3% | 17.67% | 18.3% | 18.57% | 21.19% | 29.98% | 42.45% | 59.41% | 81.43% | 99%
[29 empty] | r | Days to double the mite pop |  |  |  | Compare to some r values from the literature | [18 empty] | 7 | 19 | 0.01676
[29 empty] | 0.024 | 28.8811 |  |  |  |  | Source | Year | r(day) | [9 empty] | Drone | [5 empty] | 8 | 20 | 0.015922
[29 empty] | 0.023 | 30.1368 | [15 empty] | Don't move | Assume | 3.5 | daughters |  |  |  | 9 | 21 | 0.015164
[29 empty] | 0.022 | 31.5067 | [16 empty] | Assume | 70% | reproductive success (Martin) |  |  |  | 10 | 22 | 0.014474
[29 empty] | 0.021 | 33.007 |  |  |  |  | Harris, Harbo, Villa,Danka 2003 | 1993 | 0.030571 | [9 empty] | Assume | 0.7 | survival of emerging foundress |  |  |  | 11 | 23 | 0.013845
[29 empty] | 0.02 | 34.6574 |  |  |  |  | DeGuzman 2007 Baton Rouge Italians | 2007 | 0.027286 | [9 empty] | R(cycle)= | 2.415 |  |  |  |  | 12 | 24 | 0.013268
[29 empty] | 0.019 | 36.4814 |  |  |  |  | To double the mite pop each month |  | 0.023 | [9 empty] | r(cycle)= | 0.8817 |  |  |  |  | 13 | 25 | 0.012737
[29 empty] | 0.018 | 38.5082 |  |  |  |  | Harbo, Harris 1999 worst colony | 1999 | 0.022936 | [9 empty] | theor max r(day)= | 0.05878 |  |  |  |  | 14 | 26 | 0.012248
[29 empty] | 0.017 | 40.7734 |  |  |  |  | Harris, Harbo, Villa,Danka 2014 | 2002 | 0.022714 | [15 empty] | 15 | 27 | 0.011794
[29 empty] | 0.016 | 43.3217 |  |  |  |  | Harris, Harbo, Villa,Danka 2004 | 1994 | 0.021429 | Typical range for com-mercial stocks
[29 empty] | 0.015 | 46.2098 |  |  |  |  | Harris, Harbo, Villa,Danka 2008 | 1997 | 0.021429 | [9 empty] | Daily mortality during nonreproductive phoretic period
[29 empty] | 0.014 | 49.5105 |  |  |  |  | Danka 1999 16 day | 1999 | 0.021 | [9 empty] | 0.5% | per day | 99.5% | survorship |  | Martin's value 0.5%/day
[29 empty] | 0.013 | 53.319 |  |  |  |  | DeGuzman 2007 Baton Rouge Italians | 2007 | 0.020714 | [9 empty] | -0.0050125 | = r(phoretic mort)
[29 empty] | 0.012 | 57.7623 |  |  |  |  | Harris, Harbo, Villa,Danka 2007 | 1996 | 0.019857 | [9 empty] | 60.577 | percent 100-day survivorship
[29 empty] | 0.011 | 63.0134 |  |  |  |  | DeGuzman 2007 Baton Rouge Russians | 2007 | 0.019571 | [17 empty] | From Martin 1999:" a 30% loss of mites during each reproductive cycle, excluding any phoretic death, results in a mean number of reproductive cycles of : 2.4 for mites reproducing in worker cells. This ﬁgure falls within the range found in other studies (reviewed in Martin and Kemp, 1997)"
[29 empty] | 0.01 | 69.3147 |  |  |  |  | Randy's typical California hive | 2016 | 0.019 | [9 empty] | Daily mortality during reproductive period
[29 empty] | 0.009 | 77.0164 |  |  |  |  | Harris, Harbo, Villa,Danka 2005 | 1995 | 0.018714 | [9 empty] | 1% | per day | 99% | survorship
[29 empty] | 0.008 | 86.6434 |  |  |  |  | DeGuzman 2007 Baton Rouge Italians | 2007 | 0.017429 | [9 empty] | -0.01005 | = r(phoretic mort)
[29 empty] | 0.007 | 99.021 |  |  |  |  | Vandame Mexico EHB | 2000 | 0.017 | [9 empty] | 3 | 19 | -day reproductive cycles totals |  |  | 57 | days
[29 empty] | 0.006 | 115.5245 |  |  |  |  | Harris, Harbo, Villa,Danka 2015 | 2002 | 0.013571 | [9 empty] | 56.3905 | percent | 57 | day survivorship
[29 empty] | 0.005 | 138.6294 |  |  |  |  | Harris, Harbo, Villa,Danka 2006 | 1995 | 0.011429 | [17 empty] | Thus, we'd expect `50% of the mites to be alive after 3 reproductive cycles.
[29 empty] | 0.004 | 173.2868 |  |  |  |  | Harbo, Harris 1999 average colony | 1999 | 0.010357 | [17 empty] | Factoring in additional phoretic mortality, a 1% daily mortality figure during the reproductive period works out about right.
[29 empty] | 0.003 | 231.0491 |  |  |  |  | Vandame 2000 EHB in Mexico | 2000 | 0.01
[29 empty] | 0.002 | 346.5736 |  |  |  |  | DeGuzman 2007 Baton Rouge Russians | 2007 | 0.0087143
[35 empty] | Harris, Harbo, Villa,Danka 2013 | 2001 | 0.0067143
[35 empty] | Harris, Harbo, Villa,Danka 2009 | 1999 | 0.0047143
[35 empty] | Harbo, Harris 1999 average of resistant colonies | 1999 | 0.0039671 | Our goal | [20 empty] | Max is about 3 | values extracted from Boot's chart | Guesstimates | Cal'd values days phoretic
[35 empty] | Harris, Harbo, Villa,Danka 2012 | 2000 | 0.0034286 | [20 empty] | 8-day larvae per 8000 bees | brood: bee | 0 | Approx repro cycle |  |  | Intercept
[35 empty] | Harris, Harbo, Villa,Danka 2010 | 1999 | 0.0032857 | [19 empty] | 40 | 0 | 0.001 | 40 | 52 | 39.5388 |  | 5
[35 empty] | DeGuzman 2007 Baton Rouge Russians | 2007 | 0.003 | [19 empty] | 30 | 10 | 0.025 | 30 | 42 | 23.4444
[35 empty] | Harris, Harbo, Villa,Danka 2011 | 2000 | 0.0021429 | [19 empty] | 20 | 25 | 0.0625 | 20 | 32 | 18.8629 |  | exponent
[35 empty] | Harbo, Harris 1999 best resistant colony | 1999 | -0.0080662 | [14 empty] | 1.45 | 16.2 | 0.022936 |  |  | 17 | 40 | 0.1 | 17 | 29 | 16.5129 |  | 5
[52 empty] | 1.22 | 19.2 | 0.010357 |  |  |  | 50 | 0.125 | 14.2857 | 26.2857 | 15.3972
[52 empty] | 1.08 | 19.4 | 0.0039671 |  |  |  | 100 | 0.25 | 12.5 | 24.5 | 11.9315
[52 empty] | 0.83 | 23.1 | -0.0080662 |  |  |  | 150 | 0.375 | 10.5263 | 22.5263 | 9.9041
[58 empty] | 200 | 0.5 | 9.0909 | 21.0909 | 8.4657
[58 empty] | 250 | 0.625 | 7.6923 | 19.6923 | 7.35
[58 empty] | 300 | 0.75 | 6.6667 | 18.6667 | 6.4384
[58 empty] | 350 | 0.875 | 4.2105 | 16.2105 | 5.6677
[58 empty] | 400 | 1 | 3.6364 | 15.6364 | 5
[58 empty] | 450 | 1.125 | 3.0769 | 15.0769 | 4.4111
[58 empty] | 500 | 1.25 | 2.8571 | 14.8571 | 3.8843
[58 empty] | 550 | 1.375 | 1.8182 | 13.8182 | 3.4077
[58 empty] | 600 | 1.5 | 1.6216 | 13.6216 | 2.9727
[57 empty] | 1.4 | 800 | 2 | 1.4 | 13.4 | 1.5343
[57 empty] | 1 | 1000 | 2.5 | 1 | 13 | 0.41855
[57 empty] | 0.5 | 1200 | 3 | 0.5 | 12.5 | -0.49306
Note on BF2: Randy Oliver: Since there are substantial outliers in mite buildup when I compare field data from colonies in the same yard, please interpret the model to show median, as opposed to mean mite numbers
Note on BR2: Randy Oliver: # of frames x AK44
Note on BT2: Randy Oliver: # of frames x AK43
Note on BW2: Randy Oliver: BN6*AP6
Note on BY2: Randy Oliver: I extrapolated Boot's values, and found that they fit a log function. See calculations starting with cell AU86. For this version, the root assumption is that foundress mites invade cells at the rate of y=-5*ln(x)+5,with x being the brood: adult bee ratio, and y equaling the number of days of phoresy. There may be a minimal phoretic period, due to a requirement for sperm capitation--Häußermann CK, Ziegelmann B, Rosenkranz P (2016) Spermatozoa capacitation in female Varroa destructor and its influence on the timing and success of female reproduction. Experimental and Applied Acarology 69: 371-387.
Note on BZ2: Randy Oliver: This calculation is the heart of the model, as it allows us to calculate both the r value as well as percentage of mites that are phoretic during the indicated period.
Note on CD2: Randy Oliver: Assume 12 days sealed; 20 day total.
Note on CF2: Randy Oliver: The percentage of drone cells measured by area overestimates the actual number of cells, since there are approx 25 worker cells per sq in, but only approx 16 drone cells.
Note on CK2: Randy Oliver: Estimated by subtracting the percentage of cells not containing a single mite, based upon the Poisson distribution.
Note on CL2: Randy Oliver: See comment for column BS.
Note on CM2: Randy Oliver: Assumes 15 days in brood
Note on CN2: Randy Oliver: I removed this calc, due to the assumption that the mite pop will never be allowed to rise to the point that few invasions of more than 3 foundresses will occur. S J Martin (1995) Reproduction of Varroa jacobsoni in cells of Apis mellifera containing one or more mother mites and the distribution of these cells, Journal of Apicultural Research, 34:4, 187-196 Sources of data (need to validate) Table 4 in Martin 1998 A population model for the ectoparasitic mite Varroa jacobsoni in honey bee (Apis mellifera ) colonies Donze 1996 Effect of mating frequency and brood cell infestation rate on the reproductive success of the honeybee parasite Varroa jacobsoni Vandame 2003 Levels of compatibility in a new host–parasite association: Apis mellifera/Varroa jacobsoni DeGuzman 2007 Growth of Varroa destructor (Acari: Varroidae) Populations in Russian Honey Bee (Hymenoptera: Apidae) Colonies
Note on CU2: Randy Oliver: Estimated by subtracting the percentage of cells not containing a single mite, based upon the Poisson distribution.
Note on CV2: Randy Oliver: See comment for column BS.
Note on CY2: Randy Oliver: I removed this calc, due to the assumption that the mite pop will never be allowed to rise to the point that few invasions of more than 3 foundresses will occur. S J Martin (1995) Reproduction of Varroa jacobsoni in cells of Apis mellifera containing one or more mother mites and the distribution of these cells, Journal of Apicultural Research, 34:4, 187-196 Sources of data (need to validate) Table 4 in Martin 1998 A population model for the ectoparasitic mite Varroa jacobsoni in honey bee (Apis mellifera ) colonies Donze 1996 Effect of mating frequency and brood cell infestation rate on the reproductive success of the honeybee parasite Varroa jacobsoni Vandame 2003 Levels of compatibility in a new host–parasite association: Apis mellifera/Varroa jacobsoni DeGuzman 2007 Growth of Varroa destructor (Acari: Varroidae) Populations in Russian Honey Bee (Hymenoptera: Apidae) Colonies
Note on DB2: Randy Oliver: Theoretical potential repro rate, based upon percent mites in drone brood * repro in drone brood + ditto for worker brood. Percent mated, as well as mortality of foundresses are calculated elsewhere.
Note on DC2: Randy Oliver: This calculation takes care of foundress mortality. See the calculation at AJ79
Note on DD2: Randy Oliver: This figure is to show the most effect times to reduce varroa reproduction
Note on DE2: Randy Oliver: Based upon number of potentially fertile mites * potential daily r
Note on DG2: Randy Oliver: Unmated mites remain part of the overall mite population, and may invade cells (and contribute to transmission of viruses); but they would be unable to reproduce. This factor turns out to have a huge effect--the question being, what proportion of the mite population is actually able to reproduce? Even a small tweak has a huge effect on the rate of mite buildup over the course of a season.
Note on DH2: Randy Oliver: See comment at calculation to right
Note on DL2: Randy Oliver: We need to account for both increased grooming mortality when mites are moving in and out of brood, and needing to keep switching to younger bees. The 1% daily mortality figure also results in a number of reproductivve cycles per female as found by Martin & Kemp (1997) Average number of reproductive cycles performed by Varroa jacobsoni in honey bee (Apis mellifera) colonies. Journal of Apicultural Research 36(3/4): 113–123.
Note on DM2: Randy Oliver: Immigration figures are on the Colony tab, column AC. They are based upon data from Greatti, Sakofski, Mangum, Page, and Frey, which I graphed into smoothed curves.
Note on DN2: Randy Oliver: See "Calculation for mite drift from hive"
Note on DR2: Randy Oliver: The percent reduction of the total number of mites in the hive. I arbitrarily placed this calculation after reproduction and drift. This calculation is of course simplified, since it assumes that the reduction takes place in one instant, whereas treatments such as thymol affect mite reproduction for at least 20 days. However, the only values that we'd know to enter would be overall end point calculated efficacy values, so is likely the best we can do.
Note on DY2: Randy Oliver: I put in two crash indicators--the first for when the phoretic mite count exceeds the inputted value when the colony has brood present; the other for when there is no brood.
Note on EC2: Randy Oliver: Nearly all adult bee mortality occurs outside the hive, so I simply calculated the number of adults dying per period, and used the inputted value at B46 and the phoretic infestation rate to calculate the number of mites lost.
Note on EG2: Randy Oliver: See Cervo 2014
Note on EH2: Randy Oliver: Kralj 2006 From 9-30% of exiting infested bees do not return.
Note on EK2: Randy Oliver: I now see that this needs to be recalculated to reflect the percentage of mites that have survived to complete 3 reproductive cycles, based upon the appropriate phoretic period and natural mortality. Adjustment for aging mite population: Stephen Martin (pers comm) suggests that as the mite population increases, that the proportion of unfertilized or reproductively "spent" mites increases. Although these mites would still be detected in an alcohol wash, and would likely continue to invade brood cells, their rate of successful reproduction would decrease. This would lower the proportional rate of mite reproductive success. However, the reason(s) for nonreproducing mites are poorly understood (see Garrido & Rosenkranz 2003; Kirrane 2011). De Ruijter (1987) found that a mite has the potential complete 6 reproductive cycles. However, few mites likely do so. Donze (1996) found that a well-mated mite holds ~30 spermatozoa in her spermatheca. Since a mite typically lays 4 eggs per cycle, it appears that a single spermatazoan is used to fertilize each egg. Assuming that a very successful female mite completes a reproductive cycle every 15 days, by 75 days she'd have completed 5 cycles, so I'll use the arbitrary number of 75 days of age to classify a female mite as "spent," and I created the table below to account for this. .
Note on EL2: Randy Oliver: Values from the mite aging table below, based upon an arbitrary assumption that mites over 75 days of age are likely to be non reproductive. Values from the mite aging table below, based upon an arbitrary assumption that mites over 75 days of age are likely to be non reproductive. See Häußermann (2018) Spermatozoa production in male Varroa destructor and its impact on reproduction in worker brood of Apis mellifera. Exp Appl Acarol 74:43–54. Perhaps the 75-day figure should be decreased to 60 days, since that would more accurately reflect 3 reproductive cycles. But when I do so, it drops the overall r value a bit too low.
Note on BC3: Randy Oliver: See comment at calculation
Note on BI21: Randy Oliver: If 80% of the mites are in the brood, and if 70% of the workers leave with the swarm, the swarm would carry only about 15% of the mites, leaving 85% behind. Wilde found that swarms carried roughly 25% of the mites. Jerzy Wilde, Stefan Fuchs, Janusz Bratkowski & Maciej Siuda (2005) Distribution of Varroa destructor between swarms and colonies, Journal of Apicultural Research 44:4, 190-194. However, Seeley's work suggests a greater overall reduction in varroa from swarming, likely due to the effect of the brood break (or perhaps afterswarming). My calcs suggest a maximum eventual setback of mite population by at max 60%. Seeley, TD & ML Smith (2015) Crowding honeybee colonies in apiaries can increase their vulnerability to the deadly ectoparasite Varroa destructor. Apidologie 46:716–727.
Note on BU36: Randy Oliver: 365/24 intervals
Note on BE38: Randy Oliver: Advanced users can input custom values for sensitivity analyses.
Note on AZ40: Randy Oliver: This number is often referred to as "fitness." A foundress mite in a worker cell has the potential of producing a little over 2 daughters, but various studies indicate that the observed number is typically lower. See Dr. Stephen Martin's graph on the "Relative Rates of Increase" tab, plus: Al Ghamdi, A and R Hoopingarner (2003) Reproductive Biology of Varroa jacobsoni Oud. in Worker and Drone Brood of the Honey Bee Apis mellifera L. under Michigan Conditions. Pakistan Journal of Biological Sciences 6 (8): 756-761. Kuster( 2014) Immunogene and viral transcript dynamics during parasitic Varroa destructor mite infection of developing honey bee (Apis mellifera) pupae. doi:10.1242/jeb.097766) A more recent review is Xie, X. et al. (2016) Why do Varroa mites prefer nurse bees? Sci. Rep. 6, 28228; doi: 10.1038/srep28228.
Note on AW41: Randy Oliver: I've intentionally simplified these first two variables (no. of daughters and % mated), since they reflect the end outcomes of foundresses that fail to lay any eggs, produce only males, or in which the male dies or fails to inseminate his sisters. See Martin, S, et al (1997 Non-reproduction in the honeybee mite Varroa jacobsoni. Experimental & Applied Acarology 21: 539–549. These variables could certainly be expanded to look more specifically at resistance mechanisms, but the net outcome is reflected in the net effective reproductive rate to the right.
Note on BE44: Randy Oliver: The 0.005 figure is from Martin's review; more recently, Desiai estimated 0.0025-0.004 daily winter mortality during winter. Desai (2014) The potential impact of pathogens on honey bee, Apis mellifera L., colonies and possibilities for their control Fig. 4.5.
Note on BB45: Randy Oliver: (0-7%, after Andino 2011) (successful mites must continually switch to younger workers as their "rides" age and fly off to die, or as their host bee's fat bodies are depleted). Caveat: Once this value increases to even 1% daily mortality, it is difficult for varroa to reproduce fast enough to match that daily mortality rate. Thus, I question whether there is an appreciably increased grooming rate in any colony that exhibits any sort of mite buildup. Note the even with the extremely vigorous self- and allo-grooming of Apis cerana, the daily mortality rate of dispersing mites remains low. See recent research by Desai (comment below), as well as that by the Perdue lab and the "mite biters." This figure could also be used to account for the additional mortality of emerging workers and foundresses immediately upon emergence, prior to them settling in to their dispersal phase. E.g., assuming a 17-day reproductive cycle, you'd divide that one-time mortality per cycle by 17 and add it to the daily mortality. E.g., if you assume 10% mortality immediately upon emergence, 10%/17 = 0.0059, for an overall daily mortality of 1.1%, assuming that all the mites would be engaging in reproduction). We clearly need more research to quantify the effect of apparent increased grooming behaviorand "mite biting" upon the daily mortality rate of phoretic mites.
Note on BZ45: Randy Oliver: When I was reviewing data sets from Katie Lee, Eva Frey, and Bob Danka, I noticed that the percent of brood cells invaded increased linearly with the percentage infestation rate of adults, but at a slope of 2. I haven't seen this finding published elsewhere, but included it in the model, as it effects the rate of multiple invasions into cells.
Note on BG46: Randy Oliver: Guesstimate supported by Kraus 1993, Cervo 2014, DeGrandi-Hoffman 2016. My own tests (2) suggest 0.5-1). My analysis of Xie's Fig. 1 suggests that on average, the figure would be 75%. Xie, X. et al. Why do Varroa mites prefer nurse bees? Sci. Rep. 6, 28228; doi: 10.1038/srep28228 (2016).
Note on BF47: Randy Oliver: When I reviewed Boot's data, I could see that his findings have been widely misinterpreted. The factor 5 likely applies for "normal" mite infestation rates. And even that number may be an overestimate based upon my dissection of drone trap frames in April--varroa is evolving to adapt to the Western Honey Bee, and may be losing its preference for drone brood.
Note on BD48: Randy Oliver: In some mite-resistant colonies, the phoretic period of questing mites appears to be increased. This may have to do with the attractiveness of 5th-instar larvae to questing mites. The trait appears to be highly heritable (refer to Table 2 in Harbo, JR & JW Harris (1999) Selecting honey bees for resistance to Varroa jacobsoni. Apidologie 30: 183-196 Their data suggest that the in some colonies, the longer phoretic period results in a reduced proportion of mite in the brood. Their data in Table 2 suggests that you could increase this value by as much as 25 days (that would likely be an extreme value). See Vandame 2003 Levels of compatibility in a new host–parasite association: Apis mellifera/Varroa jacobsoni. The EHB had longer phoretic:brood ratio and low r value. The model is extremely sensitive to adjustments in this value!
As you can see from the table at left, if the r value is decreased to 0.002 (as in highly mite-resistant bee stock, it would take roughly a year for the mite pop in a hive to double (ignoring immigration).
In all stocks, the rate of increase is balanced by the rate of mite mortality, due to aging, grooming, emigration, and treatments.
The key point is that mite increase can only occur during months in which the colony is rearing brood--the rest of the year, the rate of mite loss alone applies. This is why mites are more of a problem in areas with short winters.
De Ruijter found that artificially-transferred mites could reproduce for up to 7 cycles, but that only 10% of the tested mites successfully reproduced for more than 1 cycle. And even for those that reproduced for multiple cycles, the percent that laid both male and female eggs dropped substantially after 5 cycles. Sinc e a typical cycle is roughly 17 days, I arbitrarily cut off successful reproduction after mites reached 75 days of age. This may well be an overestimate.
De Ruijter, A (1987) Reproduction of Varroa jacobsoni during successive brood cycles of the honeybee. Apidologie 18(4): 321-326.
I'm intentionally ignoring mite emigration, since it would be roughly proportional, since a substantial proportion of young workers never return from their first flight. See Thompson (2015) Thiamethoxam: Assessing flight activity of honeybees foraging on treated oilseed rape using radio frequency identification technology. Environmental Toxicology and Chemistry.
© Randy Oliver 2017
An induced brood break by removing the queen. After removal of the queen, it typically takes the colony 22-30 days until a new emergency replacement queen begins laying eggs -- so there will be a 22-30-day period during which varroa cannot enter a cell to reproduce, starting 8 days after removal of the queen. See the instructions immediately to the right to see how to insert a brood break into this simulation. All other treatment options can still be used.
© ScientificBeekeeping
IMPORTANT: the alcohol wash reflects the proportion of mites on the adult bees, so early in the season it underestimates the degree of buildup of the actual mite population since most of the mites are in the brood (refer to "% mites in brood "above). When the colony reduces the broodnest in autumn, the mite infestation will appear to explode. WARNING: simulations reflect median expected values-- actual hive-to-hive mite counts typically vary greatly! Once the alcohol wash count exceeds 15 mites, there is typically a decrease in colony performance. Crash is indicated when the mite /virus load overwhelms the colony. It is easier and better to proactively keep mite levels low, rather than to later try to bring them down!
Expected Mite Reductions by Treatment Type: Always perform a mite wash 12 days after treatment (after mites have emerged from brood) to confirm efficacy! If the mite count is above 30, it may take a long time for a colony to recover from the in-hive DWV epidemic., even after an effective treatment
Thanks to beekeeper Rick for the idea. We can roughly estimate the effect upon the varroa infestation by reducing mite reproduction to zero during the two 15-day time periods following the removal of the queen.
Here's how to insert a brood break into the simulation:
Go to Column AD immediately to the left.
Enter "B" into the two cells most closely corresponding to the timing of the colony being without a laying queen.
The brood breaks will show as green triangles, but will not show in the graph of amount of brood!
Again, this will produce a rough estimate of the effect. You can enter other treatments into the yellow cells on Row 20.
Note: an oxalic dribble applied 21 days after removal of the queen can then be used to eliminate most of the remaining mites from the hive before the brood from the new queen is old enough for the mites to begin reproduction again.
A brood break during spring buildup can greatly decrease the varroa infestation rate for the rest of the year, but at a substantial cost in colony buildup.
This model is a work in progress -- be sure to use the most current version!
Expected mite reductions by treatment option: 95%: High-efficacy synthetic miticide, such as amitraz applied over several weeks. Not quick acting, so best applied proactively, early in the season. 90%: Two 50-g Apiguard treatments at 10 days, in a rim. Best used in August, as it suppresses broodrearing.
70-90% (sometimes less): 2 MAQS or Formic Pro pads, or strong formic acid treatment (time release or hard flash). Best treatment for quick mite knockdown in warm weather. Can be used during honey flow.
50% (approximate): 1 MAQS or Formic Pro pad, or single weak formic acid "knockback" treatment. Quick knockback for buying time, easier on the queen.
80-90%: Hopguard 3 if colony is broodless; would require repeated applications if brood present. Can be used during honey flow.
25%: A single powdered sugar dusting, assuming 50% drop of phoretic mites. Requires multiple and continued applications. 15-20%: Complete removal of drone brood, if done early in the season, each removal. Provides some reduction, but labor intensive. 40-60%: The issuance of a prime spring swarm. 80-95%: Oxalic dribble or vaporization when broodless. Excellent reduction when colony is broodless, due to natural or induced brood break. 15-45%: One Oxalic dribble or vaporization in hive containing brood, proportional to the % mites of phoretic. Limited reduction when colonies contain brood. 85%, 3x: Extended-release OA/glycerin towels or sponges; for end result at 45 days, enter 85% for three consecutive time periods, starting at time of application. Not yet approved.
An induced brood break by removing the queen. Thanks to beekeeper Rick for the idea. You can estimate the rough effect forcing a colony to rear a new queen, since the 12 days that brood is capped is close to the 15-day calculation intervals, and the 22-30 days that it typically take for a new queen to start laying is close to two 15-day intervals. A brood break during spring buildup can greatly decrease the varroa infestation rate for the rest of the year, but at a substantial cost in colony buildup.
Here's how. Make a copy of Current Version on a new tab (so you don't screw up the original). Temporarily unlock that worksheet (go to Review, use password "sb"). Highlightthe row number (at far left) of the date one time period after you remove the queen ( this allows for the mites already in the brood to continue to reproduce for one time period). Then go to column DA. Scroll down to the highlighted row, and replace the cell value and the one below it, with zeroes (this eliminates mite reproduction for 30 days). The model will now recalculate with the brood break. Again, this will be a rough estimate of the effect.
You can set the worksheet back to normal by dragging the formulas back down from the cell above the first changed cell. And then protect the worksheet again.
